## Comments
Comment No. | Who | Date | Related Task | Section | Topic / Product Group | Comment | Proposed Change | Action to the comment
1 | PU Europe | 2014-06-10 | Task 2 | 4.3 Annex III | Thermal insulation (non-building) | While it might be commercially interesting for the insulation industry to obtain higher insulation requirements for such equipment, it cannot be justified from a system point of view. You clearly want the oven (etc.) to meet certain requirements and not the insulation layer inside, whatever the technical solution. The same approach was applied to cooling equipment. | Used for ovens and furnaces so already covered by Lot 22 and Lot 4 prep studies. However, it is also used for other thermoprocessing equipment which is not covered by a previous Lot study. It is however out of scope because it is not an individually sold product, but one part of a complex piece of equipment. | The product group is not followed up upon.
2 | PU Europe | 2014-06-10 | Task 2 | 4.3 Annex III | Pre-fabricated houses, garden huts | Prefabricated houses are covered by the Energy Performance of Buildings Directive (2010/31/EU) to the same extend as any other building. It is therefore not sensible to distinguish between types of buildings. | In scope if heated or cooled. Materials may be covered by construction products regulation To check whether planning laws and building regulations (thermal insulation) apply. | According to EPBD Art.4.2, member states may choose to opt out for buildings with a floor area below 50 square meters or that are used for less than four months a year. Therefore garden houses may not be covered by EPBD and could be subject to Ecodesign measures. However they will not be followed up on due to low savings.
3 | PU Europe | 2014-06-10 | Task 2 | 4.3 Annex III | Pre-fabricated houses, garden huts | Garden huts may just be used to stock equipment (and are then not heated or cooled). If they are used as living space, any proposal must be in line with EPBD art. 4.2 (d): Article 4 - Setting of minimum energy performance requirements 2. Member States may decide not to set or apply the requirements referred to in paragraph 1 to the following categories of buildings: (d) residential buildings which are used or intended to be used for either less than four months of the year or, alternatively, for a limited annual time of use and with an expected energy consumption of less than 25 % of what would be the result of all-year use. | Provisions of EPBD Article 4.2 (d) must be respected. | Only heated garden houses are considered (see chapter on garden houses in Task 3). It is precisely because of the fact that they are not necessarily covered by EPBD that we were considering Ecodesign requirements. However garden houses will not be followed up upon due to low savings.
4 | ORGALIME | 2014-07-17 | Task 3 | - | Resource efficiency | We challenge the current findings of the study report and, in particular, request the contractor to substantiate through evidence and proof of the improvement potentials and costs of the suggested resource efficiency parameters, as the Directive requires. The additional product requirements (for example labelling, minimum content of recycled plastic) and end-of-life requirements, such as easy disassembly in recycling facilities and easy extraction of certain components, are particularly worrying. Administrative burdens will be created, intellectual property rights affected and therefore the international competitiveness of European manufacturers too, while it remains doubtful that the suggested requirements will indeed translate into environmental benefits. The suggested end-of-life requirement will only lead to environmental improvements in reality, if indeed applied during the waste treatment process and if the appropriate recycling technology is in place. We also question the enforceability of these measures. So far, the preparatory study has failed to prove the feasibility, enforceability and the environmental savings linked to such measures. |  | In the revised version of the report we have made clearer that we do not propose specific requirements for specific product groups. Instead we propose a checklist of potential measures whose feasibility and cost-benefit ratio will have to be assessed on a case by case basis by preparatory studies. Furthermore we suggest preparatory studies exploring the potential of two specific horizontal measures.
5 | ORGALIME | 2014-07-17 | Task 3 | - | Tertiary hot beverage equipment | Table-top hot beverage equipment, free-standing hot beverage equipment and café/restaurant espresso machines have been clustered in the same group of “domestic kitchen appliances”. Experience shows that such a cluster results in problems at the later stages of the implementation process, including already at the study level. |  | We may split this PG at the end of Task 3, and even at the end of Task 4, considering the relevance of grouping them and the feasibility of conducting a common preparatory study.
6 | ORGALIME | 2014-07-17 | Task 3 | - | Electric kettles | The actual environmental impact and improvement potential of the products are exaggerated and not screened against cost efficiency. |  | These have been added to the final version of the task 3 report
7 | ORGALIME | 2014-07-17 | Task 3 | - | Mobile phones / smartphones | The ongoing energy efficiency self-regulatory initiatives of the industry are not taken into account. One of the selling criteria for mobile and smart phones is the long battery life, meaning that improvements are continuously being made. |  | The report describes general trend towards more energy efficient mobile phones. A note that this may be supported by existing self-regulatory initiatives was added. | Oeko-Institut
8 | ORGALIME | 2014-07-17 | Task 3 | - | Swimming pool heaters | We recommend the preparatory study should carefully assess if new measures are indeed needed in addition to the existing ones, which are under revision at the same time and may well lead to modifications in the scope of products covered. A case in point is the proposed measures for swimming pool heaters, which could possibly be considered under current Ecodesign lots. |  | OK, the overlap with Lot 1/2 will be checked.
9 | European Environmental Bureau (EEB) / European Environmental Citizens Organisation for Standardisation (ECOS) | 2014-06-06 | Task 2: Supplementary Report | Introduction | - | Better not just use one example (CO2 emissions related to production of palladium or gold) but also refer to the EU's official agenda in terms of resource efficiency and the EREP policy recommendations on Ecodesign, as well as the 7th Environmental Action Programme. |  | A reference to the Environmental Action Programme was included into the introduction.
10 | European Environmental Bureau (EEB) / European Environmental Citizens Organisation for Standardisation (ECOS) | 2014-06-06 | Task 2: Supplementary Report | Introduction | Three types of potential provisions | Other studies like the one commissioned by DG ENV will provide a much narrower definition of durability, therefore we suggest to explicitly name also the above mentioned terms quality, upgradeability, reparability and possibilities for reuse, refurbishment and remanufacturing | durability of components/products (e.g. quality, upgradeability, reparability, re-use possibilities) | The terminology was adjusted accordingly.
11 | European Environmental Bureau (EEB) / European Environmental Citizens Organisation for Standardisation (ECOS) | 2014-06-06 | Task 2: Supplementary Report | Type of materials | Challenges of Ecodesign requirements on the type of materials | This discussion should be more balanced on pros and cons. Maybe a positive example can be added which already exists and makes sense because the benefits are clear (mercury in LCA displays?) |  | Positive effects caused by the RoHS Directive added in a footnote.
12 | European Environmental Bureau (EEB) / European Environmental Citizens Organisation for Standardisation (ECOS) | 2014-06-06 | Task 2: Supplementary Report | Type of materials | Communication on minerals from conflict-affected and high-risk areas | Why not take this as an example for possible information or even a horizontal requirement under Ecodesign in order to facilitate better recoverability? You could also suggest to add environmental criteria to the criticality index used here. |  | The issue of conflict minerals and the type of communication is quite complex and no decision on a EU approach has been taken yet. Thus, it is not regarded as being mature enough to qualify as positive example.
13 | European Environmental Bureau (EEB) / European Environmental Citizens Organisation for Standardisation (ECOS) | 2014-06-06 | Task 2: Supplementary Report | Durability of components/ products | Durability of components/ products | Add proposed durability testing for notebook computers in draft Ecolabel criteria as a good example |  | The example is mentioned in a footnote in a neutral way. Other stakeholder comments point out that existing standards are a very important prerequisite for ecodesign measures (e.g. Comments No. 65 & 69)
14 | European Environmental Bureau (EEB) / European Environmental Citizens Organisation for Standardisation (ECOS) | 2014-06-06 | Task 2: Supplementary Report | Durability of components/ products | Extension of use phase | This conclusion could be further strengthened by positive statements on reuse - repair - remanufacturing - recycling as an important contribution to move further up the EUs waste hierarchy. |  | A reference to the waste hierechy and to the EU Waste Framework Directive was inserted
15 | European Environmental Bureau (EEB) / European Environmental Citizens Organisation for Standardisation (ECOS) | 2014-06-06 | Task 2: Supplementary Report | Recyclability of materials/products | Recyclability vs. Recoverability | Important distinction to be kept in mind for proposing Ecodesign requirements – should be referred to in the summary of this supplementary report but also when it comes to the improvement potential in relevant product groups in task 3 and task 4. |  | The distinction is explained in the new version of the report in Chapter 5. It will be taken into account when making product-specific suggestions.
16 | European Environmental Bureau (EEB) / European Environmental Citizens Organisation for Standardisation (ECOS) | 2014-06-06 | Task 2: Supplementary Report | Recyclability of materials/products | Manual disassembly | Manual disassembly for recycling will be most often challenged. Therefore it is better to argue that the same kind of requirements are needed to enable reuse, repair and remanufacturing also (include some examples) |  | From the consultant's perspective it is not the case that requirements enabling reuse, repair and remanufacturing are identical with requirements on easy disassembly. This problem is already sketched in chapter 5 on Recyclability of materials/products, and based on the fact that dismantling for repairs needs to avoid damages, while dismantling for recycling can partly accept destruction of components.
17 | European Environmental Bureau (EEB) / European Environmental Citizens Organisation for Standardisation (ECOS) | 2014-06-06 | Task 2: Supplementary Report | Recyclability of materials/products | Test standards and Information requirements | Point out that test standards can certainly be developed (refer to RREUSE or WRAP). Information requirements (Product Passport) should not only refer to recyclers needs but also to repair and to promotion of further use |  | The issue is now covered in chapter 6 of the report.
18 | European Environmental Bureau (EEB) / European Environmental Citizens Organisation for Standardisation (ECOS) | 2014-06-06 | Task 2: Supplementary Report | Interim conclusion | Use of homogenous (plastic) materials | Comment on Polymer type labelling: Most of the recovered polymers are insufficiently valuable to justify manual sorting. A better recommendation would be either to limit the number of polymers in a single device (this enables recycling of PVC windows), or avoid processes/additives that make automatic sorting difficult – the use of black dye in plastics is one. |  | A reference to this type of requirement was made. But it was also included that some industry stakeholders claim that such type of requirements might hinder innovation.
19 | European Environmental Bureau (EEB) / European Environmental Citizens Organisation for Standardisation (ECOS) | 2014-06-06 | Task 2: Supplementary Report | Interim conclusion | Compilation of generic resource related ecodesign requirements | Design for easy disassembly should refer explicitly to easy access to replace or remanufacture key components and materials |  | The issue is covered in the new chapters 6 and 7.
20 | European Environmental Bureau (EEB) / European Environmental Citizens Organisation for Standardisation (ECOS) | 2014-06-06 | Task 2: Supplementary Report | Interim conclusion | Table 2: List of products... | Marking of electric motors, generators and devices containing electric motors and products containing permanent magnets (e.g. fans, pumps, elevators, machines) |  | No changes as this aspect is already sufficiently covered in the report and the table.
21 | European Environmental Bureau (EEB) / European Environmental Citizens Organisation for Standardisation (ECOS) | 2014-06-06 | Task 2: Supplementary Report | Interim conclusion | Battery powered electronic devices | It would be interesting to see if ecodesign could foster reusability in certain product categories, eg, through standardising battery cell size, so that older batteries (ie those that have fallen to 70% of their original capacity) could be reused in less demanding applications? |  | No changes. It is suggested that such detailed measures are to be elaborated in more detail in preparatory studies for product groups or horizontal measures.
22 | European Environmental Bureau (EEB) / European Environmental Citizens Organisation for Standardisation (ECOS) | 2014-06-06 | Task 2: Supplementary Report | Conclusions | Conclusions | Better integrate the short summary in chapter 7 within the chapter before. The table of all potential requirements and relevant product groups should be understood as the main conclusion of this supplementary report, not only the horizontal measures! At least the horizontal issues should be taken up in a separate chapter also within task 3 and 4, otherwise they will get lost. If any quantification of improvement potentials across the different product groups are feasible, please include them in order to justify the need for horizontal (information and/ or generic) requirements |  | Chapter 6 and 7 were restructured. Table 1 and 2 integrated in one table in chapter 6. This table should be seen as a recommended check-list for product specific assessments. Recommendations for horizontal measures are presented in chapter 7. Unfortunately no quantification was possible within the budget of this study.
23 | European Environmental Bureau (EEB) / European Environmental Citizens Organisation for Standardisation (ECOS) | 2014-06-16 | Task 3 | Annex | Swimming pool, sauna and Spa equipment | Is there a counting error in the overall score (Excel Table column DF?): It says 18,5 but I count only 10,5??? |  | The model has been revised.
24 | European Environmental Bureau (EEB) / European Environmental Citizens Organisation for Standardisation (ECOS) | 2014-06-16 | Task 3 | Annex | Suitable for Review Score | Many important product categories have been ruled out of this Working Plan Study because they will (at least partially) be covered by review of the existing Ecodesign regulations. In order to facilitate a better overview of the necessary reviews, it would be good to have a separate Annex II, containing a table only with those product groups which will be revised and have been therefore excluded in the pre-screening process. We think that the issues that can be tackled by the upcoming reviews, already documented in this study (e.g. on computers/notebooks/tablets) and which have been already included in the text of this report, should be captured in one place. This could facilitate upcoming reviews of existing measures and should not take too much time to aggregate in one table. | Annex II containing a table only with those product groups which have been ruled out in the pre-screening process because they are suitable for a review. Include all major comments from the current report in an extra column in particular, which specific the issues recommended by the current study team, should be dealt with in the future reviews. | A chapter 3.2 and corresponding Annex has been added to the report, listing products that are not supposed to be part of the next Working Plan for various reasons but need consideration nevertheless. Products to be taken up in a review are among them, and reasons are given.
25 | European Environmental Bureau (EEB) / European Environmental Citizens Organisation for Standardisation (ECOS) | 2014-07-12 | Task 3 | Pre-screening | Pre-screening methodology/ Product rating and Priorization | It should be noted that this process which leads to the reduction from more than 100 product groups to around 27 incorporates a high risk of subjective misjudgement. Although it is noted to be a practical approach to reduce complexity and the amount of work for the following tasks. We therefore ask the consultants to double-check the following issues: Some potentially relevant product categories had not been covered and investigated by the study for the previous Ecodesign Working Plans, for no clear reason. This study could be another opportunity to assess whether the following products would meet the criteria set under the Ecodesign Directive to be included in the 2015- 2017 Work Plan - Standby and off mode losses of professional products (not covered by Regulations 1275/2008 and 801/2013) - Advertising panels - Amusement park attractions - Electrical tooth brushes - Devices such as ‘standby-killers’, multiple plugs with switch, timers, etc. (ErPs sending other products in off or standby mode) that needs to be designed to work properly. | On page 12 there is a mistake: Suitability for review | We agree that the method (a variant of the Delphi method, see http://en.wikipedia.org/wiki/Delphi_method) has shortcomings but we needed a practical approach in the light of severe time and budget restrictions. To amend and correct our own judgement, comments have been sought out from stakeholders and the Commission, and in many cases products have been taken up or excluded due to their interventions. We have included a comment on the Delphi method and its shortcomings at the beginning of section 1.1. Comments on the specific suggestions: Amusement park attractions and electrical tooth brushes have not been taken up due to low savings (tooth brushes) or insufficient sales (amusement park) (See Annex I, product No. 70, 78, ). Standby killers are in the conditional list of Working Plan 2 (chapter 5.8) According to our experts savings potential is very low. We are not sure what is meant by advertising panels. If they are commercial lighting, they should fall under the revision of the lighting regulation. If they are a type of displays they might fall under the regulation for TVs and displays. The Commission also has suggested a separate group "signage displays" that will be investigated at a later stage.
26 | European Environmental Bureau (EEB) / European Environmental Citizens Organisation for Standardisation (ECOS) | 2014-07-12 | Task 3 | Pre-screening | Qualitative discussions of preliminary results | As the bulk of Ecodesign work in 2015-2017 will be spent on reviewing and updating existing regulations, the consultants should clearly recommend to the Commission either to integrate or to accompany the Working Plan for this period with a comprehensive overview on the upcoming reviews of both existing regulations and voluntary agreements. Summarising the key issues (i.e. enlarging scope, filling out “grey areas”, removal of exceptions or coverage of additional environmental dimensions) to be taken up within the next revisions could contribute to a better anticipation and prioritisation of the multiple review processes to come. This preparatory work could avoid also delays, such as those experienced with the review of the external power supplies as well as televisions. In the former case, the consultation forum in April 2013 agreed to a fast review rather than a more elaborated one – however no significant progress has been made until the submission of these comments. Similarly, the TVs revision was discussed in autumn 2012, and there has not yet been any updated document. Even though there may be reasons for these delays, we firmly believe that such a prioritisation could help with undertaking deeper analysis of existing products, allowing for the more significant environmental impacts to be addressed easier, as has been supported by other stakeholders in the consultation forum. This exercise could prove to be even more important than just taking up new product groups for the working plan, whose importance from an energy and resource savings perspective may be lower than that of the existing regulations. Moreover, the case of medical equipment has not been assessed. A Self Regulatory Initiative was proposed some years ago by the medical imaging equipment industry, but led to no identifiable progress so far. An investigation of the different medical equipment and possible recommendations in this area would be welcome. | Add a chapter 1.1.4 on product groups and issues to be dealt with by reviewing existing regulations and voluntary agreements, identifying the key issues that need to be addressed in these reviews (as specified in the column on the left). If it is possible this part should be also further elaborated in task 4, to make sure that these recommendations are not lost in the final report. A potential quantification of these recommendations (energy and resources) would be welcome. | See also comments 328 and 159. The consultants generally agree that such an approach would make sense. A chapter 3.2 and corresponding Annex has been added, containing a "reminder list" of products that can / should be reconsidered or taken up in the course of revisions. It is also recommended to undertake such a prioritization. Medical equipment has been added to the list.
27 | European Environmental Bureau (EEB) / European Environmental Citizens Organisation for Standardisation (ECOS) | 2014-07-12 | Task 3 | Product Groups Introduction | Product Groups Introduction | There should be a clear statement which will be the crucial criteria for the final ranking of about 20 product groups which will be recommended for further analysis in task 4. | We would like to see a reference to the Omnibus review included here regarding the assessment of the improvement potential in terms of non-energy aspects, covering other resources. If there is sufficient data to assess the overall improvement potential in terms of Gross energy requirement, this should be used for the prioritisation, even if energy saving potential in use phase is rather low. This could be a good proxy to take also the efficient use of other resources than energy into account when setting priorities for the next Ecodesign working plan. Where appropriate for a specific product group Task 3 and 4 should present a scenario in which the effect of product life extension is calculated. Should this scenario, if shown realistic after further scrutiny, would reduce resource use and result in larger savings in the form of indirect (embedded) energy, the product group concerned should be considered as a priority for the next Ecodesign Working Plan. | The relevance of the omnibus study in this place is unclear to us as it deals with the review of existing product groups. explanation of ranking criteria has been added in the conclusions of Task 3; GER an none energy issues are among them. Unfortunately there was very little data available for almost all products for assessing GER in the given timeframe and budget. Effects of product lifetime extension could not be calculated throughout Task 3 due to lack of resources and data, but have been done for exemplary products (kettles, smartphones, greenhouses, imaging equipment, lawn mowers).
28 | European Environmental Bureau (EEB) / European Environmental Citizens Organisation for Standardisation (ECOS) | 2014-07-12 | Task 3 | - | Recommendation for suitability of Energy labelling | Identifying not only the suitability of an Ecodesign regulation but also of Energy Labelling, as has already been done in some cases, would be welcome. Inclusion in Task 4 maybe more appropriate. |  | Thanks for the reminder; has been considered in individual product groups and will be taken up in Task 4.
29 | European Environmental Bureau (EEB) / European Environmental Citizens Organisation for Standardisation (ECOS) | 2014-07-12 | Task 3 | - | Improvement potential – Other resource consumption | In various parts of the reports concerning the newly added products, it is stated that the improvement potential for other resources has not been assessed. Even if there is not a significant impact, this should be documented either way, to serve as a basis for future work. | Assess the improvement potential for other resources or explain why it is not possible to do so. | Has been done where possible. If not, it has been explained why.
30 | European Environmental Bureau (EEB) / European Environmental Citizens Organisation for Standardisation (ECOS) | 2014-07-12 | Task 3 | - | Electric kettles | Recent consumer testing results from 2013 (German Stiftung Warentest) and 2014 (Chip and others) could be used to identify benchmarks for improvement potential. Issues like noise and possible toxic matters to be dissolved in the heated water should be mentioned. Strengthen arguments for synergies between energy improvement potential in use phase and better durability in order to save waste and ensure additional consumer benefits in terms of costs. Moreover, kettles could be improved not only through better thermal design, but also through simple generic Ecodesign requirements such as the obligation to include a temperature selector (many tea drinkers do not necessarily wish a 100°C heating for each of their drink). Finally, an Energy Label could be suitable for this product group, rewarding thermally insulated kettles. |  | Input incorporated into assessment report
31 | European Environmental Bureau (EEB) / European Environmental Citizens Organisation for Standardisation (ECOS) | 2014-07-12 | Task 3 | - | Elevators, escalators, and moving walkways | Some helpful information from a manufacturer’s homepage (http://www.orona-group.com/en/about-orona/oronas-green/ecodesign) - maybe worth for further investigations regarding Ecodesign benchmarks and MEPS for elevators: The VDI 4707 standard is a specific standard for elevators inspired by the energy classification of household appliances and developed by an independent association of German engineers. The standard defines 7 classes of consumption that range from A to G regarding the elevator energy performance, with A as the most efficient system. The assessment is carried out by an independent organisation and two key types of data are used to determine the class: the energy used during a reference run and the energy required in stand-by mode. The final result of the classification depends on the type of building, the travel, the frequency of use, and the load. With the goal of involving all parties participating in the construction of a building, HQE certification there are 14 objectives that define a building's environmental quality. These objectives are divided into 4 families: eco-construction, eco-management, comfort, and health. For projects integrated into the HQE process, we can provide you with a comprehensive document for the 14 objectives laid out and applicable to elevators: http://assohqe.org/hqe/ |  | The comment is taken into account in the revised Task 3 report.
32 | European Environmental Bureau (EEB) / European Environmental Citizens Organisation for Standardisation (ECOS) | 2014-07-12 | Task 3 | - | Garden houses | It should be explored whether it really makes sense to have garden houses as a separate product group or if the main issues in terms of energy and resource consumption would be related to insulation materials and possible heating appliances to be dealt with specifically. |  | Energy consumption of building structures is influenced by a range of factors. Efficient heating appliances may be ineffective if they are used in poorly insulated rooms. Insulation materials then may not make sense for all garden houses as many of them are specifically not heated and requiring certain insulation characteristics may entail unnecessary costs to consumers. Hence, in the study, possible Ecodesign requirements for pre-manufactured houses of a certain size and for certain uses were considered. Given the low savings overal savings potential they are anyway not taken forward to Task4.
33 | European Environmental Bureau (EEB) / European Environmental Citizens Organisation for Standardisation (ECOS) | 2014-07-12 | Task 3 | - | Greenhouses | Broad variety of materials, structures, insulation, ventilation, heat storage possibilities which need to be adapted for a specific regional climate or purpose. Very unlikely to deal with that through Ecodesign, but maybe the consultants could outline possible generic or at least information requirements. |  | Possible generic and information requirements are now included in the report.
34 | European Environmental Bureau (EEB) / European Environmental Citizens Organisation for Standardisation (ECOS) | 2014-07-12 | Task 3 | - | Gym and athletics articles | As the bulk of tread- and stepmills are sold to fitness centers there could be a good opportunity to explore durability issues and whether there are already leasing/ repair or refurbishment programmes available. |  | We mentioned your suggestion in the updated Task 3 report.
35 | European Environmental Bureau (EEB) / European Environmental Citizens Organisation for Standardisation (ECOS) | 2014-07-12 | Task 3 | - | Hand and hair dryers | It is a good case for another product group with high energy saving potential where we could achieve additional improvements on other resource issues and environmental dimensions like noise. |  | OK.
36 | European Environmental Bureau (EEB) / European Environmental Citizens Organisation for Standardisation (ECOS) | 2014-07-12 | Task 3 | - | Humidifiers and Dehumidifiers | Please check whether some issues like motors and compressors should be dealt with in other product groups? So if this product group will be taken up because of its energy saving potential we should explore reparability and refurbishment issues more in detail in Task 4. |  | will be discussed in Task 4
37 | European Environmental Bureau (EEB) / European Environmental Citizens Organisation for Standardisation (ECOS) | 2014-07-12 | Task 3 | - | Wireless / induction chargers | We welcome the consideration of wireless charging in this study, which may prove much less energy efficient than wired charging, and trigger significant energy losses in the future. The potential boom in this area, as highlighted by the study as such, calls for further investigation of this topic. http://www.stuff.tv/why-it-s-time-get-pumped-about-wireless-charging/feature Wireless chargers for toothbrushes are stated as out of scope. If so, a justification should be given. |  | Information from the mentioned study has been considered for the report. Justification for considering electric toothbrushes as out of scope is now included in the report.
38 | European Environmental Bureau (EEB) / European Environmental Citizens Organisation for Standardisation (ECOS) | 2014-07-12 | Task 3 | - | In-house networking equipment | Filling the gap in the networking equipment (gateways, rooters, modems etc.) remains an essential priority. Regulators need to find a smart and flexible way of ensuring that all these products are regulated one way or another without loopholes, even if there is permanent shift in technology development from one type of box to another. EEB talked to ANOVO (http://www.anovo.com/) about their business in terms of repair, reuse and remanufacturing. And as some of the bigger service operators are their customers they should be able to deliver more data on this product group including BOM and improvement potentials for non-energy resources (e.g. material savings). | This product group could be a good candidate to argue for further analysis of the energy consumption of wireless cloud services. As starting point or further discussions and reference the consultants could use the report by the Centre for Energy Efficient Telecommunication (CEET): The power of the wireless cloud. White paper published in April 2013 by the Bell Labs and University of Melbourne. Task 4 should elaborate on potential scope extension of this product group beyond the different equipment to access the internet at a later stage or the necessity to create more distinct product groups for wireless networking. | It does not look desirable to extend the scope of this product group, as some product groups are already close, or linked to this one (CSTB, base stations, smartphones, etc.). And the Regulation on network standby (801/2013) is here to cover much network equipment (on standby mode). The in-house networking equipment product group has been revised accordingly, also taking into account the European Code of Conduct for broadband equipment.
39 | European Environmental Bureau (EEB) / European Environmental Citizens Organisation for Standardisation (ECOS) | 2014-07-12 | Task 3 | - | Lawn and riding mowers | This product group seem to be a good example of delivering extra benefits to consumers and environment by Ecodesign plus Energy Labelling. Besides the availability of spare parts the summary of improvement potential should also mention life time extension through better reparability. |  | Energy labelling is now considered in possible improvemet measures. Also interventions for better repairability are now included.
40 | European Environmental Bureau (EEB) / European Environmental Citizens Organisation for Standardisation (ECOS) | 2014-07-12 | Task 3 | - | Mobile phones / smartphones | Mobile phones are nowadays multi-functionality products (phone, camera, mp3 player, etc.). It would make much more sense to consider a broader category encompassing all mobile (and smart) electronics: mobile phones, smart phones, digital cameras, media players, PDAs, portable video games, etc. Besides, the identified main environmental aspects (and solutions to them) are valid for all these mobile products: impacts of manufacturing of electronic components, presence of hazardous substances, energy efficiency of the product and battery charging cycle, end-of-life treatment. These aspects could be best covered by a horizontal Ecodesign measure for mobile electronics. Additionally the consultants should clearly state at this stage, that also tablets, phablets, etc. should be integrated into this group at a later stage, once the computer and notebook regulations are to be revised. Further sources of information: - Regarding content of materials suitable for recycling: Umicore - http://www.preciousmetals.umicore.com/recyclables/eScrap/MaterialsWeTreat/ - Regarding the need for move from a Material-Centric to a Product-Centric approach consult the report by the UNEP International Resource Panel on Metal recycling which uses mobile phones as an example: http://www.unep.org/resourcepanel/Publications/MetalRecycling/tabid/106143/Default.aspx - Regarding the secondary market for mobile phones: ANOVO (http://www.anovo.com/) | We recommend not defining a rather smaller scope just for phones but better having a more flexible definition of the product group in order to enable the integration of all core technologies of future multi-use appliances. For verifying market data and calculations for both material consumption and potential savings, EEB strongly recommends to contact and exchange with the Ellen MacArthur Foundation: http://www.ellenmacarthurfoundation.org/business/toolkit/in-depth-mobile-phones In particular the consultants should refer to their conclusion that reuse and remanufacturing is a viable alternative to recycling: “From a macroeconomic perspective, the transition to a circular economy has major implications for material and energy consumption as well as for the balance of trade in the European mobile phone market. In a transition scenario in which 50% of devices are collected (of those, 38% are reused, 41% are remanufactured, and 21% are recycled), market-wide savings on manufacturing material costs could add up to USD 1 billion (~30% of total industry material input costs), and manufacturing energy costs savings to USD 60 million (~16% of total industry energy input costs) a year. These savings refer to costs incurred in the phone production process; further savings occur in upstream value chain steps.” There should be a clear recommendation to link a preparatory study for this product group with a potential change of the scope of the existing regulation for slate computers as those are only covered by not very ambitious energy consumption requirements so far, as indicated by the current study. | The recomendations to also consider related product groups have been included in the report. Reuse and remanufacturing have been discussed in the analysis. However, current evidence suggests, that mobile phones arebest treated in metallurgical recycling facilities as stated in the report. Nevertheless, a statement has been included in the summary to revisit this issue in the future, should new evidence (e.g. on innovative business models) become available.
41 | European Environmental Bureau (EEB) / European Environmental Citizens Organisation for Standardisation (ECOS) | 2014-07-12 | Task 3 | - | Swimming pool heaters | Better refer to specific (heating) technologies instead of swimming pools in general. It could make sense to tackle public swimming pools (indoor vs. outdoor) separately from the big variety of private pools. |  | Limited information on public swimming pools. Public swimming pool water heaters are covered by existing Regulation 814/2013, except if rated heat output >400 kW.
42 | European Environmental Bureau (EEB) / European Environmental Citizens Organisation for Standardisation (ECOS) | 2014-07-12 | Task 3 | - | Tertiary hot beverage equipment | Should be treated as a complementary group to the existing regulation on commercial refrigeration. Even if not all necessary data is available there should be a rough scenario based estimation of the improvement potential. In terms of consumption of resources other than energy there could be a focus on life time extension, reparability, availability of spare parts, recyclability etc. |  | Improvement potential for cold vending machine is quite different, as most of the technical options refer to lighting (not really present in hot vending machines) and the refrigeration unit (VSD and anti-sweat heaters). The only common improvement option could be retrofitted motion or usage sensor to switch off in silent hours.
43 | European Environmental Bureau (EEB) / European Environmental Citizens Organisation for Standardisation (ECOS) | 2014-07-12 | Task 3 | - | Water, steam and sand cleaning appliances | Check whether or not there is a potential overlap with the regulation on compressors. In terms of improvement potential of resources other than energy there could be a focus on life time extension, reparability, availability of spare parts, recyclability etc. |  | There is no overlap regarding the pump regulation refering to lot 28 (for clear water) and lot 29 (for waste water). Waste waters are not allowed for high pressure cleaners (HPC), and HPC were not included in lot 28 because it was not possible to separatly calculate the efficiency of the pump and the motor. At this stage, no improvement as suggested have been identified.
44 | European Environmental Bureau (EEB) / European Environmental Citizens Organisation for Standardisation (ECOS) | 2014-07-12 | Task 3 | - | Imaging equipment | Although the Commission mentioned during the consultation that this product group should not be part of the Working Plan as it is already covered by a Voluntary Agreement, we strongly recommend keeping it at least in the Task 3 report for preliminary analysis. In case the new VA version will not be approved there is a need for further investigation and regulation, most notably on consumables and reuse/ remanufacturing/ availability of spare parts, recyclability. This should be clearly pointed out by the consultants. | All information and calculations available regarding the benefits from prolonged lifetime/durability should be put into a separate subchapter 22.4.2 Improvement potential- other resources (not just consumables!). The benefits both for consumers and environment from re-filling, re-manufacturing and repair should be explored further in task 4. Issues not covered by the existing Voluntary Agreement should be also listed in an Annex II to the Task 3 report containing all product groups which are not to be dealt with in depth during the working plan study as they are (partially) covered by existing regulations or voluntary agreements. | The product group is kept in Task 3 (and it was never intended to remove it). The improvement potential for other resources is now presented in a separate chapter (separately for the equipment itself and consumables), It is however not intended to carry the PG forward to Task 4 or recommend it for the Working Plan. The reason is that formally the review of the existing VA is the place to make any potential changes. We recommend taking up the resource issues in such a review. This recommendation is also included in Annex 4, the "reminder list".
45 | ANEC and BEUC | 2014-07-17 | Task 1 | Time and resource restrictions | - | According to the report “one important challenge that was faced both by the VHK study and the present study is the appropriate assessment of a great number of product groups within a limited timeframe, both in terms of deadlines and of person-days available per product group. Furthermore, the great variety of product groups implies that specialised expertise may not be available in the project team for each of the groups.” The previous study on the Ecodesign working plan 2012-2014 mentioned that there were only 1,5 man-days to assess each product group and to create the initial ranking. The consultants themselves admitted that the assessment of the energy saving potential and especially of the cost of realizing this potential is very rough. This is the second time this shortcoming is identified by a study team shouldered with the duty to carry out the preparatory phase of the next working plan. | The elaboration of a working plan is mentioned in article 16 of the Ecodesign framework Directive. The previous working plan covered the years 2014-2016. As the Commission can anticipate when the need for a new working plan would emerge, we propose that in future the Commission launches the preparatory process at an earlier stage. This would allow the consultants to deepen the analysis of the different product groups and to allow the stakeholders to gather all the necessary resources to contribute to this highly demanding process. | No action from the consultants needed - to be discussed by the Commission
46 | ANEC and BEUC | 2014-07-17 | Task 1 | Multi-criteria evaluation of product groups | - | According to the report “…the Terms of Reference for the current study do not necessarily call for an overall ranking to be developed: “Depending on the findings, in terms of other environmental impacts identified, the contractor should decide whether to bundle all impacts in one single categorisation or present them separately.” (ToR, Subtask 4.3). This opens the possibility for separate rankings according to various criteria. Separate rankings offer the advantage that, in contrast to an overall index, the relevance of the product group in the light of each individual set of criteria becomes very transparent. Different approaches may then be applied by policymakers in order to come to a final decision, including prioritising the various criteria and / or cross-checking which products rank high on several different criteria.” | ANEC/BEUC welcome this approach. This will allow prioritization of product groups based not only on energy improvement potential but also based on other parameters such as resource efficiency. | No action needed
47 | ANEC and BEUC | 2014-07-17 | Task 2: Supplementary Report | Durability of components/ products | - | We welcome the fact that the study looks in more detail into potential requirements on durability, including upgradeability. The availability of long lasting products which can be repairable and/or upgradeable is fundamental from a consumer perspective. ANEC/BEUC consider the Ecodesign Directive the primary policy instrument of a mandatory nature to tackle durability of products with wide market coverage. We invite the study team to consult the attached "bibliography" on product durability that we have put together. The list also includes publications and tests from national consumer organisations, which are members of ANEC and/or BEUC. The information comes in different languages. If for an article there is restricted access, please contact us so we ensure access to it. |  | The issue of durability is now operationalized in more detail in the supplementary report and will be taken up in the product specific discussions where appropriate. The consultants will however not comment on the discussion on "planned obsolescence" (as reflected in many contributions to the bibliography) as the phenomenon is difficult to operationalize and verify.
48 | ANEC and BEUC | 2014-07-17 | Task 3 | - | Electric kettles | Every year, the British consumer organisation Which? surveys thousands of its members on problems they have encountered with their home appliances in order to find out which brands are the most reliable. The 2013 reliability survey, based on 7,500 responses, revealed that”.. Which? members expect a new kettle to last almost seven years, on average - but only 9% own a kettle that is at least six years old. Common problems that Which? members reported are: • The kettle stopped working or failed completely - 29% • Problem with the element - 29% • Problem with pouring or leaking - 22% • Problem with the auto switch-off function (e.g. kept switching on/off, or didn't switch off) - 10%...” Source: http://www.which.co.uk/home-and-garden/small-appliances/reviews/kettles/page/reliability/ When it comes to the time it takes to boil, kettles vary considerably. The following table is based on a 2007 test Which? conducted: - One cup (250 ml): Least = 47 secs, Average = 54 secs, Most = 1 min 11 secs - Two cups (500 ml): Least = 1mins 17s, Average = 1min 26s, Most = 1min 47s - Four cups (1 lit): Least = 2mins 3s, Average = 2mins 34s, Most = 3mins 13s With regards to how much energy a kettle uses Which? reports: “..On average a kettle uses the same amount of energy to boil a litre of water as it takes to run a fridge for about seven hours, so it’s a good idea to boil only as much water as you need. The British boil their kettles on average four times a day, so you should buy a kettle that's as energy-efficient as possible. A slow-boiling kettle isn’t necessarily the most inefficient one. Some kettles waste energy, continuing to boil for up to 10 seconds before the automatic cut-off switches the kettle off – a period we refer to as 'overboil'. We measure overboil times and energy consumption for all of the kettles on test in the Which? lab. Kettles: Energy consumption for Boiling one litre Least: 0.103 kWh Average: 0.114 kWh Most: 0.120 kWh Manufacturers have created alternative products that are designed to make it easier to save energy: Eco Kettle The Eco Kettle is fast to boil and uses less energy than all the kettles on test, although it’s not intuitive to use. It has an inner and outer chamber with three sets of water level graduations, which can be confusing at first glance, and the centre button used to transfer water between chambers is stiff to press. We tested two models in the Which? test lab – see how the Eco Kettle 2 and its updated counterpart, the Eco Kettle 3, scored overall. Hot water dispensers Hot water dispensers such as the Breville Hot Cup, Morphy Richards Meno One Cup, and Argos Cookworks Signature 423/7611 are similar to kettles, with the differences being that they'll provide you with hot water at the touch of a button, and they only heat as much water as you need. We think hot water dispensers are useful for people who only want to boil a small amount of water - but if you want to boil a large amount of water for cooking, need to fill a teapot or you have a round of hot drinks to make, then a kettle is still the better option. Read our hot water dispenser reviews if you're interested in finding out more about these innovative products.” Source: http://www.which.co.uk/home-and-garden/small-appliances/reviews/kettles/page/faqs/ To understand how Which ? tests kettles please visit: http://www.which.co.uk/home-and-garden/small-appliances/guides/how-we-test-kettles/ Which? has tested 208 kettles, to access the test results please visit: http://www.which.co.uk/home-and-garden/small-appliances/reviews/kettles/product-finder/ |  | Input incorporated into assessment report
49 | ANEC and BEUC | 2014-07-17 | Task 3 | - | Imaging equipment | We are in favor of the inclusion of Imaging Equipment at the study for the preparation of the Ecodesign Working Plan 2015-2017 as well as its final inclusion in the selection of product groups to be considered for Ecodesign measures. Neither the voluntary agreement in force nor the proposed revision meets a satisfactory ambition level. The product group is very relevant from a consumer and environmental perspective not only in terms of energy efficiency but also in terms of resource efficiency as consumables are strongly associated to the life cycle costs of the product. We welcome the focus of the study on these aspects and we fully support further analysis of this product group as the relevant preparatory study goes back to 2007. |  | Input incorporated into assessment report
50 | ANEC and BEUC | 2014-07-17 | Task 3 | - | Mobile phones / smartphones | We strongly support further analysis of this product group. Although one can claim that mobile phone is a lifestyle item, we understand that end-of life is not only a subject of choice. British consumer organization Which? has identified problems with the screen as a common reason of product failure. Additionally, table 137 of the study foresees a growth in sales over the coming years. This means that more pressure on resources will be exercised, constituting more optimal design necessary. Equipped with a hidden camera, Italian consumer organization Altroconsumo, carried out a survey among big and smaller shops selling smartphones and mobile phones. During the shop visits, Altroconsumo researcher explained that her two year phone has issues with the battery. What the survey revealed is that the vast majority of shops tried to convince her to change phone instead of replacing the battery. However, as the consumer organization reveals the replacement of a battery would only cost from 20 to 40 euro. For access to this survey and the accompanying video please visit: http://www.altroconsumo.it/hi-tech/cellulari/news/la-batteria-non-funziona-non-cambiare-telefono Additionally, we underline that certain smartphones such as the iphone do not allow changing the battery. |  | Reference to the investigation of Altroconsmo have been included in the report.
51 | ANEC and BEUC | 2014-07-17 | Task 3 | - | Not enough focus on consumer products | We observe that there is a stronger focus on industrial products compared to consumer products. | We recommend that more consumer products are assessed at the next steps. Inefficient energy related products not only cause significant costs for households in the use-phase but put big pressure on resources as they are used at a large scale. Optimizing their design in terms of energy efficiency, resource efficiency, presence of hazardous substances entails large benefits globally. For example, technology forecasts report that tablet and 2-in-1 hybrid device sales continue to grow[1]. Although certain saturation is observed over the last year, the demand for tablets with more computing elements is expected to grow. [1]Worldwide Tablet Growth Forecast 2014 – 2018: APAC And Europe To Record Highest Growth ! Read more: http://www.dazeinfo.com/2014/03/14/tablet-sales-will-decline-2014/#ixzz37kITYjf2 http://www.dazeinfo.com/2014/03/14/tablet-sales-will-decline-2014/ | Even when carefully reviewing the remaining product groups, we could identify few remaining consumer products with considerable energy savings potential. We included some consumer products where other considerations such as durability might apply (kettles, mobile phones), but data on possible material efficiency gains is much more difficult to retrieve, and it is difficult for various reasons to regulate these via Ecodesign (see supplementary report on resources). We remain however open for any specific suggestions. Tablets currently fall under the PC regulation. On the issue of hybrid devices we shortly comment in the context of mobile phones.
52 | EUROMOT | 2014-07-17 | Task 3 | - | Lawn and riding mowers | Combustion engine lawn and riding mowers are already heavily regulated by a number of Directives such as the NRMM Directive, the OND as well as the RoHS Directive and EUROMOT strongly recommends taking this into account when considering Ecodesign measures in order to avoid double regulationand unnecessary administrative burden for manufacturers of lawn mowers. Product group specific emission rules for internal combustion engines should be avoided as they will increase cost as the same internal combustion engines used in lawn and riding mowers go into many different product groups. In addition the NRMM Directive hasalready delivered more efficient internal combustion engines and it is not clear whether the estimated energy savings are achievable. |  | Relationship to existing regulations has been mentioned. Deeper assessment would be the topic of Task 4. However, the product group is not taken forward to Task 4 due to low savings.
53 | EFRA | 2014-07-15 | Task 3 | - | Mobile phones / smartphones | The term “Flame retardants” describes a function that can be performed by a wide range of different substances. It does not describe a separate class or family of substances and there is no clear scientific or legal definition. Certain flame retardant substances can also be used for other functions beyond flame retardancy, for example as plastic softeners or fillers. Therefore, instead of labelling all flame retardants as “hazardous substances” there should rather be references to specific, individual substances in the preparatory study. EFRA therefore calls for the removal of the words “flame retardants” from the list of hazardous substances used in mobile phones/smartphones. |  | The respecitve sentences have been refined to not make reference to "flame retardants" as such. A general remark has been included to state that hazardous substances are not further taken into account in this study as they are more appropriately covered by other legislation.
54 | EFRA | 2014-07-15 | Task 3 | - | Mobile phones / smartphones | When the most commonly flame retardant-treated plastics for E&E applications are incinerated, the strictest EU requirements for emission limits for dioxins and furans are met as provided by the waste incineration directive, now part of the Industrial Emissions Directive. Practical evidence indicates that the appropriate application of existing EU legislation provides an adequate protection of human health and the environment. In the interest of evidence-based policy-making, EFRA requests BIO and the consortium to remove the statement implying that “dioxins from burning flame retardants used in plastics” pose a threat during regulated waste incineration processes in the EU. Flame retardants are used to make sure that products of everyday life, such as mobile phones and smartphones, are fire safe. These products are made with plastics, which, if not adequately protected, are easily ignitable and burn vigorously. Flame retardants are widely used to reduce the material flammability, allowing consumer products to meet national and international fire safety standards and laws. Flame retardants save lives and properties by increasing the typical escape time and by facilitating evacuation and rescue operations in the event of a fire. |  | Reference to the mentioned existing EU legislation has been included in the report.
55 | European Commission – Joint Research Centre | 2014-07-14 | Task 3 | - | Domestic kitchen appliances | You do not discuss a lot the possibilities to set some durability requirements on these product groups. However, taking into account a consumer perspective (reduction of cost at purchasing), durability requirement could be well suited for some product groups (showing high failure rate in the first years, e.g. toasters??). | Please discuss better potentialities of durability requirements for kitchen appliances, highlighting potential benefits for consumers. | The durability has started being discussed in Task 3. This study will be completed for those product groups flowing in to Task 4.
56 | European Commission – Joint Research Centre | 2014-07-14 | Task 3 | - | In-house networking equipment | You do not discuss potential material efficiency benefits (re-usability of some components, upgradability of product, design for recycling) associated to this product group. This product being often distributed through leasing, these aspects could be of interests | Please discuss better the potentialities from a material efficiency perspective for this product group. | We made a mention of this in Task 3 and will further discuss this topic in Task 4.
57 | European Commission – Joint Research Centre | 2014-07-14 | Task 3 | - | Hot food presentation and storage equipment | The easy dismantlability (through design) of key components (e.g. PCBs, LCD) is not mentioned. | Please mention it as a bullet point | Added.
58 | European Commission – Joint Research Centre | 2014-07-14 | Task 3 | - | Tertiary hot beverage equipment | No potential concerning material efficiency aspects (in particular upgradability, Design for Recycling) are discussed. Taking an analogy with another product group such as commercial refrigeration (that also include vending machines; Preparatory study now online), these aspects could still be relevant. | Please discuss better the potentialities from a material efficiency perspective for this product group. | A section on the improvement potential for other resource consumption has been addeed, making reference to the end-of-life requirements of the ENER Lot 12 Working Document. But no quantification is possible.
59 | European Commission – Joint Research Centre | 2014-07-14 | Task 3 | - | Video projectors | No potential concerning material efficiency aspects (in particular Design for Recycling) are discussed for this product group. Looking at the composition of the product, it could be however relevant. | Please discuss better the potentialities from a material efficiency perspective for this product group. | no data could be retrieved
60 | European Commission – Joint Research Centre | 2014-07-14 | Task 2 | Task 2.2 - Section 2.1.1 | Non-energy aspects | The focus on resource efficiency issues beyond energy efficiency is welcomed. |  | No changes required.
61 | European Commission – Joint Research Centre | 2014-07-14 | Task 2 | Conclusions | Non-energy aspects | It is mentioned that ‘the coverage of non-energy aspects should be improved in a future review (coloured in light green)’. However, the light green is not clearly seen in the report | Clearly state where the light green on non-energy aspects is used. | Thanks for reminding us of this error. We had a few such products in the reminder list in an earlier version of the report, but then decided to take them out because the argument would be valid for more product groups and we decided to make a more cross-cutting discussion of non-energy aspects, including a checklist of products for which they might be relevant. This has been done in the Task 2 supplementary report. The respective sentence has been deleted from the report.
62 | European Commission – Joint Research Centre | 2014-07-14 | Task 2 | Conclusions |  | Second bullet point suggest to look only at permanent magnets. This limits the Critical Raw Materials under scrutiny to only a few one | Make the bullet point more general, mentioning e.g. ‘any component containing significant quantities of Critical Raw Materials (e.g. permanent magnets)’ | In the news version of the table, a bullet point was introduced for all products with parts and components containg specific materials that require seperate treatment.
63 | European Commission – Joint Research Centre | 2014-07-14 | Task 2 | Annex IV |  | The colours used in the table are not clear | Please explicitly explain the colours used in the table | No action required. The colours are explained on top of the table.
64 | European Commission – Joint Research Centre | 2014-07-14 | Task 2 | Annex IV | Non-energy aspects | Photovoltaic systems are mentioned in the Annex (ranked 30th in 1st column) but it is unclear why they are not considered in Task 3. These products seems to include some interesting material efficiency benefit potentials since their recycling is now picking-up. | Explain more clearly why photovoltaic systems are not considered in Task 3. Explain why the material efficiency relevance of these system do not justify to consider this product group as a candidate for the Working Plan. At least recommend to consider it in the next working plan (when more information are available on the end-of-life treatment). | Annex IV is an overview of previous working plan studies. Photovoltaic systems are listed because they have been considered in the VHK study. Subsequently, they have been studied in the ENER Lot 35 scoping study on power generation, and the latter study has recommended to include them in a preparatory study and to consider wider resource aspects (p.IV). Therefore we think that no further action is required.
65 | DIGITALEUROPE | 2014-07-20 | Task 2 | Conclusions | Horizontal measure on all devices containing significant amounts of plastics | In principle we have no objection to policies that try to promote and increase the recyclability of plastics used in display equipment, in fact manufacturers are already using recycled plastics in various ICT devices (without making public claims as it is not measurable and can thus not be verified) and the VA on IE contains clauses on the recyclability, plastic marking and polymer composition. The methods promoted by parts of the Commission/JRC in the TV regulation are completely inappropriate and will create serious market access problems and hamper further innovation. The proposal from the EU Commission for a mandatory threshold for plastics is based on IEC TR 62635. The TR is a Technical Report and not a normative standard but contains several informative potential recycling scenarios’ and related recyclability rates for plastic and additives. Depending on the selected scenario a product could achieve an 80% or a 40% recyclability rate for the plastics. The IEC working group provided input to the EU Commission that the TR is not intended to be used as a mandatory product design policy. The CENELEC safety standard EN 60065:2002/A11:2008 requires a V1 flammability classification for display enclosure materials. As a result, pure polymers like ABS, HIPS or PP (HB classification) can no longer be used and forces manufacturers to use flame retardant alternatives. Scenario’s in the TR show a recyclability rate of 0% for automated recycling of plastic containing flame retardants. In order to meet a minimum threshold industry would either be forced to change to e.g. metals for enclosure materials or be non-compliant with the safety standard. Also this ignores the possibility that a new polymer may actually be as recyclable as one of the listed materials, but because there is no allowance for demonstrating or adapting the RCR%, it would effectively either kill the development of the technology, or simply exclude European buyers from access to it. For details please see the numerous DE position paper on non-energy requirements for displays. To drive the use of recycled plastic DE is involved in a EIP “Raw Material Commitment” project, which is (among many other things) to define target grades of recycled plastics to facilitate the procurement and usage of these by manufacturers. | Any consideration of a horizontal measure should be postponed until standards are available, in particular as a mandate to CEN/CENELEC is currently being issued. The availability of such a standard would put the discussion in the framework of an Ecodesign measure on a more solid basis. The currently proposed approach of a closed list of permitted plastics is a major barrier to innovation in a very innovative industry. Further it even bans new environmental better or recycled material. | Part of this comment applies to other studies. The concerns related to plastic recycling and the use of post-consumer plastics, as well as the need for standards are addressed in the text at various points. The new text version does not generally recommend introducing horizontal measures on plastics. It recommends addressing these and other issues in a separate process elaborating the feasibility of horizontal measures in this field.
66 | DIGITALEUROPE | 2014-07-20 | Task 2 | Conclusions | Minimum content of recycled plastic | Because the suitable threshold values of the minimum content of recycled plastic differ very much depending on the product category, such requirements need to be discussed individually as a product-specific measure, not as a horizontal measure. For example, most of plastic materials in PCs are used as housing, on the other hand, imaging equipment has many internal plastic parts. Therefore, comparing with PCs, imaging equipment has a large number of parts and materials and those parts are selected according to their application. In addition, the necessary grades differ depending on the nature and purpose of each (internal) part. For plastics in small, integrated components the situation is yet again very different. For these reasons, the value for PCs cannot simply be applied in the same way to imaging or other ICT/CE equipment. Moreover, there is insufficient supply of post-consumer recycled plastic in the market. Because of this a requirement for a minimum recycled plastic content may cause unreasonable cost burden. The supply of recycled plastic is very limited in the market; industry cannot expect stable supply of them at present. | Due to the diversity of plastics usage in products regulated under ErP and the current state of supply of recycled plastics a horizontal measure on plastics is inappropriate. | The concerns related to the use of post-consumer plastics are addressed in the text at various points. The new version of the study does not generally recommend introducing vertical or horizontal measures on plastics. It recommends addressing these and other issues in a separate process elaborating the feasibility of horizontal measures in this field.
67 | DIGITALEUROPE | 2014-07-20 | Task 2 | Conclusions | Plastics marking | Most display makers currently mark their plastic parts >100 gram following the ISO 1043-1 (polymer type) and ISO 1043-4 (FR code) on a voluntarily basis. From communications with recyclers we learned that they do not see an added value in the marking of plastics, as recycling technology development is moving towards high speed processes which allow automated detection and segregation of the plastic material. While older manual recycling technologies may still be in use, it is expected that they will soon become obsolete and unable to compete with modern efficient treatment plants responsible for the majority of WEEE processing within the ten years a display product would take to become WEEE. Detailed marking information is therefore not used or necessary for WEEE recycling purposes. | We urge the Commission to abstain from any measures on manufacturers, which have no value for the target group (recyclers). Based on our on discussion with recycler we doubt that a preparatory study will lead to any measure. | This point is mentioned in the report in chapter 6, Table 1. Also a comment was introduced highlighting that no comprehensive and up-to-date knowledge on the benefits of plastic marking is available.
68 | DIGITALEUROPE | 2014-07-20 | Task 2 | Conclusions | Horizontal measure on all devices containing permanent magnets | The draft ERECON report/DG ENTER) concludes that mobile phones are not the biggest problem when it comes to critical raw materials: The magnets contained in mixed electronics (e.g. mobile phones, electric toothbrushes, shavers, drills etc……) are often very small (less than 0.5g in a mobile phone), they are typically coated with nickel or a multilayer of Ni-Cu-Ni, they are glued into the component which forms part of the whole product, they are often resin bonded , the component itself forms part of a complicated architecture which is usually screwed together , the material is often in different positions within the product and the material is permanently magnetic. A large fraction of electronic goods are shredded to break apart the products into pieces which can be separated using standard recycling processes such as magnetic and electrostatic separation. However the magnets are very brittle and break apart during shredding of the product. The powder is still magnetic and therefore it tends to stick to the ferromagnetic components in the waste and to the shredder itself (see figure ---). Automatic detection and separation of different materials normally takes place after shredding. However this would not be possible for magnet containing scrap as NdFeB powder would be identified throughout the waste stream after shredding. | As magnets have recently been assessed by the ERECON we see little value in doing an additional preparatory study that is unlikely to lead to an implementing measure. | The new version of the study does not recommend any measures related to permanent magnets in any particular device such as mobile phones. It recommends measures for devices containing a minimum quantity of permanant magnets with rare earths (e.g. > 10g).
69 | DIGITALEUROPE | 2014-07-20 | Task 2 | Conclusions | Horizontal measure on battery powered electronic devices: Easy extraction of rechargeable batteries in the recycling facility (not identical with the easy removability during use required by the battery directive) | With respect to any non-energy efficiency requirements in product policy, DIGITALEUROPE insists on the importance of existing standards. Any standards should be based on reliable, accurate and reproducible procedures and methods. Product requirements set up should be measurable and verifiable. Standardisation can provide a mechanism for this. See also comment on PCBs extraction. We would also like to point to the on-going PEF pilot on batteries, which covers not only batteries in ICT products but also electric vehicles, e-bikes and power tools. | Any consideration of a horizontal measure on the “easy” extraction of rechargeable batteries should be postponed until standards are available, in particular as a mandate to CEN/CENELEC is currently being issued. The availability of such a standard and the results from the PEF pilot would put the discussion in the framework of an Ecodesign measure on a more solid basis. | No changes made: The need for test standards is laid-out at various points in the report. Other stakeholders suggest using also less mature standards as a basis for ecodesign measures (see comment No. 13)
70 | DIGITALEUROPE | 2014-07-20 | Task 2 | Conclusions | Horizontal measure on all electronic devices: Easy extraction of printed circuit boards and other resource relevant components (e.g. permanent magnets, display units) | Setting “easy” extraction requirements would be realistic only if a) products were actually dismantled at the end of life (otherwise making any measurements would be fruitless); b) there was one standardized method for extraction of PCBs (otherwise there could be no repeatability); c) the method was well established and unlikely to change over time (otherwise the value obtained when the product was first placed on the market would be unrelated to that obtain when it became WEEE). DIGITALEUROPE is of the opinion that none of the above criteria can be met at the moment and that trying to standardise treatment technologies would stifle innovation and make it less likely that environmentally beneficial innovations, such as extracting rare earth metals, would be developed. It should also be assessed if setting “easy” extraction requirements through product legislation will really bring additional benefits than those already being experienced under the WEEE Directive. Materials in mobile phones are already recycled very effectively today with high recycling rates. Recycling is following price signals in the up taking markets and the level of material recovery (in a broad sense) depends more on the profitability of the recycling activity as a whole than on parameters the producers of products can influence by design. Standards relating to design for disassembly facilitating manual extraction of removable batteries in a certain time at end of life would not ensure that manual extraction really takes place in end of life treatment. The decisive factor is economic and depends on time but also labour costs and the benefit gained with dismantling instead of shredding. Recyclers, like any other industry, continuously work to improve efficiency. We would advise that research is made to see if any standards for extraction or end of life disassembly of key components already exist today. This would help to assess if it is feasible to make a standard in this area that would work in reality and that would provide a sound basis for market surveillance authorities to be able to check if a product meets the standard requirements, including imports from outside the EU. | Any consideration of a horizontal measure on the “easy” extraction of rechargeable batteries should be postponed until standards are available, in particular as a mandate to CEN/CENELEC is currently being issued. The availability of such a standard would put the discussion in the framework of an Ecodesign measure on a more solid basis. | No changes made: The comment highlights that recycling follows economic drivers mainly represented by material value and labour-costs. Various studies on recycling of electronic devices showed that labour costs are the main reason why non-destructive treatment measures are not carried-out at large scale. Despite yielding better recycling results. Therefore, there is no obvious reason not to further explore the feasibility of such requirements.
71 | Philips | 2014-07-21 | Task 3 | - | Tertiary hot beverage equipment | The products bundled under tertiary hot beverage equipment (table top hot beverage, free standing hot beverage, café restaurant espresso machines) are designed for complete different areas, serving a broad range of products in high capacity areas versus a small range of different products in e.g. restaurants. Not underpinned why these products - that require totally different designs - are clustered. Clustering products will certainly create issues later in the regulatory process resulting in a long list of out of scope and exemptions to compensate for the error made by clustering different products in the first place. |  | We may split this PG at the end of Task 3, and even at the end of Task 4, considering the relevance of grouping them and the feasibility of conducting a common preparatory study.
72 | Philips | 2014-07-21 | Task 3 | - | Tertiary hot beverage equipment | Market & Stock of Professional espresso machines: The estimation for stock data is not sufficiently underpinned and seems to be highly exaggerated. For e.g. professional espresso machines it is assumed that every bar/restaurant in EU-27 has one espresso machine (1.4 million bars/restaurants according to the study). It is not clear what is included in these 1.4 million as the Eurostat website (http://epp.eurostat.ec.europa.eu/cache/ITY_OFFPUB/KS-SF-09-101/EN/KS-SF-09-101-EN.PDF ) mentions “restaurants, bars, canteens and catering and hence includes more than only restaurants and bars. Additionally it is not clear if restaurants and bars also include e.g. fast food restaurants, wine bars, take away restaurants, street food counters and (small) pubs. Also not clear if the assumption that every restaurant & bar has a professional espresso machine makes sense for all countries in the EU where complete different coffee cultures exists. Additionally it is assumed the market grows with 1.5% a year without providing the underpinning for this growth estimation. |  | The value provided in the report (1.45 million ) corresponds to the number of entreprises not the number of point of sales. In addition, catering activities have been excluded. However, that's true that this number includes take away restaurants, wine bars, etc. The industry fedeation was not able to share any market data with us. Note that without any futher information we will keep our assumptions as we do not have more clue to assume that 75% or 50% or bars and restaurants have a professionnal espresso coffee machine.
73 | Philips | 2014-07-21 | Task 3 | - | Tertiary hot beverage equipment | Energy consumption of Professional espresso machines: The energy consumption seems incorrect and also exaggerated. E.g. the report refers to a test conducted for professional espresso machines 14 years ago resulting in an idle mode energy consumption during night of 15.8kWh/day. The annual consumption would in that case have been 5767kWh/year for idle mode during night while the energy consumption in use phase during the day is lower and estimated to be 3750kWh/year. |  | We did consider that the machine is switched off one day per week. In addition, as the value of 15,8 kWh/day was gathered 14 years ago, we considered that current products have been improved by 25%. This is an abritrary assumption and we hope that some stakeholders will be able to provide more robust data.
74 | Umweltbundesamt | 2014-07-21 | Task 2: Supplementary Report | Conclusions | Horizontal measures | From the report it becomes not clear to me, if you also recommend to the commission a horizontal study on the identified potential horizontal measures respectively to take up this issues in the working plan, what we would support. |  | Chapter 6 and 7 were restructured. We hope to have made clearer in Chapter 7 that we recommend such a preparatory study on horizontal measures. | BIO
75 | Umweltbundesamt | 2014-07-21 | Task 2: Supplementary Report | Conclusions | Horizontal measures | Please consider, if a horizontal study on special issues on product use and information could be supported. In the context of the discussion on obsolescence in Germany the example of hand mixers has been raised. There are examples on the market, where the producer recommends to use the mixer just for 30 seconds or sometimes 1 or 2 minutes and then to have a break of 2 or 5 minutes. In all cases consumer get this information just in the user guide. i.e. when they already bought the product. Such information which considerably restricts the use of the product should be displayed on the packaging so that the consumer can assess if the product is appropriate for the needs. There could be a study on products, which might not be regulated in a product specific regulation in the future, where however information requirements including the example above but also regarding energy use and other parameters would be in the interest of consumers and of environment as well. |  | Not currently dealt with because in our opinion this issue requires further discussion. We are not sure what the focus of such a study might be and whether Ecodesign would be the appropriate place to regulate it.
76 | BAM Germany | 2014-07-22 | Task 3 | - | Aquarium equipment | We find the stock growth rate of 5% a year to 2030 to be very high, given that it is based on only two years data (2010 and 2012). This leads to a tripling of the number of tropical fish keepers in Europe from 8.5m in 2010 to 23m in 2030. | Revise the growth stock rate towards a more conservative estimate, based on new data where available. Consider looking at sales trends over the longer term e.g. 80s 90s 2000 if possible. | No other figures are available, so we will keep it like this. 5% growth rate is indeed quite high but much lower than the 13% annual grwoth rate from 2010 to 2012.
77 | BAM Germany | 2014-07-22 | Task 3 | - | Aquarium equipment | The assumption of 10% improvement potential for heaters needs better justification if it is to be based on user behaviour patterns. Aquarium heaters are thermostatically regulated, requiring limited input from users. The temperature is set based on fish species’ requirements. For LED lighting, we would like to see consideration of how likely the market is to move towards this technology without regulation. | Justify technical feasibility of improving heaters efficiency by 10%. Look at likely future market penetration of LEDs. | For heater, the energy savings were lowered from 10% to 5 % comapred to the previous version to take into account that most heaters are thermostatically regulated. Indeed the estimation of potential energy savings uses a simplified method that does not take into account the likely evolution of the market towards LEDs. In this simplified method for the reference scenario, the annual energy consumption of an average product is the same in 2012, 2020 and 2030, even though it is reasonnable to think that it would decrease with time. However, it is also reasonnable to think that the annual energy consumption for the BAT will decrease with time.
78 | BAM Germany | 2014-07-22 | Task 3 | - | Base station subsystems | Assuming that 2G substations falls to 0% penetration seems possibly unrealistic unless 2G communications are covered by other future base station technology. Surely a percentage of users are likely to continue using basic phones with older technology, much like today? What happens to the existing 364,000 2G base stations? Will they be upgraded to 4G or will they be decommissioned? | Consider or justify the outlook for 2G base stations in greater detail. | Sentence added.
79 | BAM Germany | 2014-07-22 | Task 3 | - | Base station subsystems | In table 20 the values for energy consumption in 2013 have been listed incorrectly. The correct values are displayed in table 21. | Correct the data values in Table 20. | OK.
80 | BAM Germany | 2014-07-22 | Task 3 | - | Domestic kitchen appliances | Toasters: “according to the Blue Angel, the most efficient devices consume about 50% less energy that the most inefficient ones.” This 50% is then used to state the overall energy saving potential. It can be expected that the least efficient toasters do not currently have 100% market share at this time. We would appreciate a consideration of the average market structure and sales (if possible), to estimate how much savings would be possible as a whole, if for instance 50% of the market sales are already more efficient toasters. This would have a large impact on the estimated saving potentials of 3.7 TWh. | Estimate the market share of efficient vs inefficient toaster sales, by number of efficient/inefficient products available for purchase if no sales data available. | Good point, we lowered the savings estimate to 35%.
81 | BAM Germany | 2014-07-22 | Task 3 | - | Elevators, escalators, and moving walkways | Does using the replacement rate of 1/30 not give slightly inflated savings potentials, implying sales of 160,000 a year when calculated based off stock of 4.8m in 2013? It is mentioned in the above section that EU sales are 110,000, this is 45% lower. | Check savings potentials input numbers based on sales vs replacement rates. | Good point! The comment is taken into account, with a new replacement rate of 1/40.
82 | BAM Germany | 2014-07-22 | Task 3 | - | Elevators, escalators, and moving walkways | It would be beneficial if the consultants were able to provide an idea of how far standby improvements have penetrated into the market of elevators sold in the market at the present time, given that the E4 study looked at installations from a number of different years. We believe this would assist in answering topics for discussion point 3. | If possible, determine the current likely market penetration of energy efficiency e.g. LED lighting and reduced standby wastage. | A precise market of best available technologies could not be determined. However, the whole model for the lifts product group has been revised (stock and energy consumption), with a new replacement of 1/10. This means that in our baseline scenario, BAT is slower to penetrate the market.
83 | BAM Germany | 2014-07-22 | Task 3 | - | Hand and hair dryers | The entry in the summary table 97 is incorrect for hair dryers saving potential. Stated 8.3 TWh vs. the calculated 3.3 TWh above (Table 96). This has been included in the summary of the total consumption value for the PG, given as 9.5 - [1]3.7 TWh. This would become 4.5 – 8.7 TWh instead. In table 96 why does energy saving potential decrease in 2030 compared to 2020 for hand dryers? | Correct the values in table 96. | Thank you for attention. The values have been corrected.
84 | BAM Germany | 2014-07-22 | Task 3 | - | Water, steam and sand cleaning appliances | We would like to ask the consultants to reconsider their average estimates for stock and usage hours used on water, steam and sand pressure cleaners. | Estimations and assumptions should be made based on an approximate market structure which includes a rough split of domestic vs. commercial uses, and weights averages towards the most likely product usage power and hours. | Updated usage and market data have been provided by EUnited Cleaning, the European association of manufacturers.
85 | BAM Germany | 2014-07-22 | Task 3 | - | Water, steam and sand cleaning appliances | Pressure washers presumably have higher power loads during water flow than when flow is stopped. This would reduce the number of hours the machine is used with full electric power load. 500 hours implies a usage of about 10 hours a week which seems reasonable for commercial pressure hoses, however it seems intuitively likely that much of the stock is used by home-owners, who in turn buy lower power products e.g. 2kW. If we were to assume 50% of the market is home-owners, the average power is likely to be lower (e.g. around 5kW instead of 8kW). A yearly usage of 30-40 hours may be more reasonable for home owners, making the average usage hours lower (e.g. more like 270hrs). Assuming 20% improvement potential with the numbers listed here gives energy savings potential of 6.1 TWh instead of 18 TWh. | Where possible, improved usage and market structure data should be obtained from manufacturers. We would like to see a better justification for improvement potential of 20%. Are most products currently on the market lower power than in the past? If this is the natural trend, is ecodesign a suitable instrument? | Updated usage and market data have been provided by EUnited Cleaning, the European association of manufacturers. Suitability of the Ecodeisgn Directive as the appropriate policy tool will be analysed in Task 4 (if the product group is selected for further assessment).
86 | BAM Germany | 2014-07-22 | Task 3 | - | Water, steam and sand cleaning appliances | It is felt that steam cleaners will only be used 3 hours a day, 5 days a week by some professional cleaners. Home owners and most cleaners will surely have much more limited usage requirements. The average taken by the study uses 15.7 kW, whereas a google search shows affordable household products at 1.5 kW. Again it seems likely that the average steamer stock will be towards the lower end of the 1.5 – 30 kW range. |  | Updated usage and market data have been provided by EUnited Cleaning, the European association of manufacturers.
87 | Germanwatch | 2014-07-23 | Task 3 | - | Resource efficiency / smartphones | we support the comments made by the European Environmental Bureau and want to adjoin these. Moreover we would like to stress some issues in specific. We agree that it is very important to include resource efficiency as a measure and mobile phones and smartphones as product group into the ecodesign directive. This product group is important due to their huge and increasing number on the market as you elaborated . We see this as a very important step towards resource protection and a great way to tackle different problems in regard to a circular economy in the IT-Sector. We see it as a good possibility to further tackle the problem of non-removable batteries which are increasing in numbers in the current market. In this respect we also see it as advisable to integrate tablets in the product group. Moreover we support the argument made by EEB to have a more flexible definition of the mentioned product group in order to enable the integration of all core technologies of future multi-use appliance. |  | This is now discussed/ pointed out in the updated report. An adequate treatment of related product groups is beyond the scope of this analysis as some product catgories (such as slates/tablets) are currently included in other Lots.
88 | Green Alliance | 2014-07-23 | Task 3 | - | Resource efficiency | Polymer type labelling doesn’t seem to be a strong recommendation, as most of the recovered polymers are insufficiently valuable to justify manual sorting. A better recommendation would be either to limit the number of polymers in a single device (this enables recycling of PVC windows), or avoid processes/additives that make automatic sorting difficult – the use of black dye in plastics is one example. It would be interesting to see if ecodesign could foster reusability in certain product categories, eg, standardising battery cell size in electric cars, so that older batteries (ie those that have fallen to 70% of their original capacity) could be reused in grid storage/balancing applications, or easy extraction of permanent magnets to enable these to be reused rather than remelted/recycled. I recognise that there are potential trade-offs with design choices that manufacturers make with this suggestion. Resource risk – there is some analysis of the EU critical materials, but I’m not sure whether this makes it to the recommendations for recoverability. We’d support an explicit link. |  | In the current version of the report the pros and cons of polymer labeling and restricting the number of polymers or avoiding the use of additives are discussed. Standardizing battery cell size seems interesting but does not seem to be politically feasibly currently. In the new chapter 7 we suggest a horizontal measure on easy extraction of permanent magnets. Here we also refer to critical materials (raw earth metals)
89 | Philips | 2014-07-10 | Task 3 | - | Electric kettles | Discussion with Paul Goodman on four main topics: - Thick-film; - Product durability; - Energy consumption; - Saving potential Last sentence was: "Personally I am at this moment not convinced that an ecodesign regulation for kettles would make sense." |  | Input incorporated into assessment report
90 | Lexmark | 2014-07-16 | Task 3 | - | Imaging equipment | Data provided: An Estimation of the Energy Savings of Regulation for ErP Lot 4 (Imaging Equipment) |  | Input incorporated into assessment report
91 | HP | 2014-07-16 | Task 3 | - | Imaging equipment | Here is some background information from HP that you’ll find helpful. Link to HP remanufacturing LCA Link to an Environmental Product Declaration for an HP Laser Printer Link to HP’s “Living Progress Report” (see page 89) (Note that the latter two links reference a study that uses the US Energy Star TEC model for paper usage…which overstates typical paper usage). They support our position that cartridges have a minority share of a printer’s lifecycle impact, and that simply remanufacturing them instead of recycling will not reduce that impact. Therefore, we believe that there is limited improvement potential on consumables. As Maxime mentioned, we’ll respond formally with more context, but I wanted to get these in front of you now (I apologize, they are not light reading!). |  | Input incorporated into assessment report
92 | Milieudefensie | 2014-07-17 | Task 2: Supplementary Report | Foreword | - | We would like to express our support for the overall and systematic approach taken on how to deal with resource related issues, in the study to establish the new Ecodesign working plan 2015-2017. |  | No changes made.
93 | Milieudefensie | 2014-07-17 | Task 2: Supplementary Report | Introduction | - | Better not just use one example (CO2 emissions related to production of palladium or gold) but also refer to the EU's official agenda in terms of resource efficiency and the EREP policy recommendations on Ecodesign, as well as the 7th Environmental Action Programme. |  | A reference to the Environmental Action Programme was included into the introduction.
94 | Milieudefensie | 2014-07-17 | Task 2: Supplementary Report | Introduction | - | Other studies like the one commissioned by DG ENV will provide a much narrower definition of durability, therefore we suggest to explicitly name also the above mentioned terms quality, upgradeability, reparability and possibilities for reuse, refurbishment and remanufacturing | durability of components/products (e.g. quality, upgradeability, reparability, re-use possibilities) | The terminology was adjusted accordingly.
95 | Milieudefensie | 2014-07-17 | Task 2: Supplementary Report | Type of materials | Challenges of Ecodesign requirements on the type of materials | This discussion should be more balanced on pros and cons. Maybe a positive example can be added which already exists and makes sense because the benefits are clear (mercury in LCA displays?) |  | Positive effects caused by the RoHS Directive added in a footnote.
96 | Milieudefensie | 2014-07-17 | Task 2: Supplementary Report | Type of materials | Communication on minerals from conflict-affected and high-risk areas | Why not take this as an example for possible information or even a horizontal requirement under Ecodesign in order to facilitate better recoverability? You could also suggest to add environmental criteria to the criticality index used here. |  | The issue of conflict minerals and the type of communication is quite complex and no decision on a EU approach has been taken yet. Thus, it is not regarded as being mature enough to qualify as positive example.
97 | Milieudefensie | 2014-07-17 | Task 2: Supplementary Report | Durability of components/ products | - | Add proposed durability testing for notebook computers in draft Ecolabel criteria as a good example |  | The example is mentioned in a footnote in a neutral way. Other stakeholder comments point out that existing standards are a very important prerequisite for ecodesign measures (e.g. Comments No. 65 & 69)
98 | Milieudefensie | 2014-07-17 | Task 2: Supplementary Report | Durability of components/ products | Extension of use phase | This conclusion could be further strengthened by positive statements on reuse - repair - remanufacturing - recycling as an important contribution to move further up the EUs waste hierarchy. |  | A reference to the waste hierechy and to the EU Waste Framework Directive was inserted
99 | Milieudefensie | 2014-07-17 | Task 2: Supplementary Report | Recyclability of materials/products | Recyclability vs. Recoverability | Important distinction to be kept in mind for proposing Ecodesign requirements – should be referred to in the summary of this supplementary report but also when it comes to the improvement potential in relevant product groups in task 3 and task 4 |  | The distinction is explained in the new version of the report in Chapter 5. It will be taken into account when making product-specific suggestions.
100 | Milieudefensie | 2014-07-17 | Task 2: Supplementary Report | Recyclability of materials/products | Manual disassembly | Manual disassembly for recycling will be most often challenged. Therefore it is better to argue that the same kind of requirements are needed to enable reuse, repair and remanufacturing also (include some examples) |  | From the consultant's perspective it is not the case that requirements enabling reuse, repair and remanufacturing are identical with requirements on easy disassembly. This problem is already sketched in chapter 5 on Recyclability of materials/products, and based on the fact that dismantling for repairs needs to avoid damages, while dismantling for recycling can partly accept destruction of components.
101 | Milieudefensie | 2014-07-17 | Task 2: Supplementary Report | Recyclability of materials/products | Test standards and Information requirements | Point out that test standards can certainly be developed (refer to RREUSE or WRAP). Information requirements (Product Passport) should not only refer to recyclers needs but also to repair and to promotion of further use |  | The issue is now covered in chapter 6 of the report.
102 | Milieudefensie | 2014-07-17 | Task 2: Supplementary Report | Interim conclusion | Use of homogenous (plastic) materials | Comment on Polymer type labelling: Most of the recovered polymers are insufficiently valuable to justify manual sorting. A better recommendation would be either to limit the number of polymers in a single device (this enables recycling of PVC windows), or avoid processes/additives that make automatic sorting difficult – the use of black dye in plastics is one. |  | A reference to this type of requirement was made. But it was also included that some industry stakeholders claim that such type of requirements might hinder innovation.
103 | Milieudefensie | 2014-07-17 | Task 2: Supplementary Report | Interim conclusion | Compilation of generic resource related ecodesign requirements | Design for easy disassembly should refer explicitly to easy access to replace or remanufacture key components and materials |  | The issue is covered in the new chapters 6 and 7.
104 | Milieudefensie | 2014-07-17 | Task 2: Supplementary Report | Interim conclusion | Table 2: List of products… | Marking of electric motors, generators and devices containing electric motors and products containing permanent magnets (e.g. fans, pumps, elevators, machines) | In order to facilitate easy extraction of permanent magnets to enable these to be reused rather than remelted/recycled. | No changes as this aspect is already sufficiently covered in the report and the table.
105 | Milieudefensie | 2014-07-17 | Task 2: Supplementary Report | Interim conclusion | Battery powered electronic devices | It would be interesting to see if ecodesign could foster reusability in certain product categories, eg, through standardising battery cell size, so that older batteries (ie those that have fallen to 70% of their original capacity) could be reused in less demanding applications? |  | No changes. It is suggested that such detailed measures are to be elaborated in more detail in preparatory studies for product groups or horizontal measures.
106 | Milieudefensie | 2014-07-17 | Task 2: Supplementary Report | Conclusions | - | Better integrate the short summary in chapter 7 within the chapter before. The table of all potential requirements and relevant product groups should be understood as the main conclusion of this supplementary report, not only the horizontal measures! At least the horizontal issues should be taken up in a separate chapter also within task 3 and 4, otherwise they will get lost. If any quantification of improvement potentials across the different product groups are feasible, please include them in order to justify the need for horizontal (information and/ or generic) requirements |  | Chapter 6 and 7 were restructured. Table 1 and 2 integrated in one table in chapter 6. This table should be seen as a recommended check-list for product specific assessments. Recommendations for horizontal measures are presented in chapter 7. Unfortunately no quantification was possible within the budget of this study.
107 | Milieudefensie | 2014-06-16 | Task 3 | Annex I | Suitable for Review Score | Many important product categories have been ruled out of this Working Plan Study because they will (at least partially) be covered by review of the existing Ecodesign regulations. In order to facilitate a better overview of the necessary reviews, it would be good to have a separate Annex II, containing a table only with those product groups which will be revised and have been therefore excluded in the pre-screening process. We think that the issues that can be tackled by the upcoming reviews, already documented in this study (e.g. on computers/notebooks/tablets) and which have been already included in the text of this report, should be captured in one place. This could facilitate upcoming reviews of existing measures and should not take too much time to aggregate in one table. | Annex II containing a table only with those product groups which have been ruled out in the pre-screening process because they are suitable for a review. Include all major comments from the current report in an extra column in particular, which specific the issues recommended by the current study team, should be dealt with in the future reviews. | Suggestion taken up, see also comment 24
108 | Milieudefensie | 2014-07-12 | Task 3 | - | Mobile phones / smartphones | Mobile phones are nowadays multi-functionality products (phone, camera, mp3 player, etc.). It would make much more sense to consider a broader category encompassing all mobile (and smart) electronics: mobile phones, smart phones, digital cameras, media players, PDAs, portable video games, etc. Besides, the identified main environmental aspects (and solutions to them) are valid for all these mobile products: impacts of manufacturing of electronic components, presence of hazardous substances, energy efficiency of the product and battery charging cycle, end-of-life treatment. These aspects could be best covered by a horizontal Ecodesign measure for mobile electronics. Additionally the consultants should clearly state at this stage, that also tablets, phablets, etc. should be integrated into this group at a later stage, once the computer and notebook regulations are to be revised. Further sources of information: - Regarding content of materials suitable for recycling: Umicore - http://www.preciousmetals.umicore.com/recyclables/eScrap/MaterialsWeTreat/ - Regarding the need for move from a Material-Centric to a Product-Centric approach consult the report by the UNEP International Resource Panel on Metal recycling which uses mobile phones as an example: http://www.unep.org/resourcepanel/Publications/MetalRecycling/tabid/106143/Default.aspx - Regarding the secondary market for mobile phones: ANOVO (http://www.anovo.com/) | We recommend not defining a rather smaller scope just for phones but better having a more flexible definition of the product group in order to enable the integration of all core technologies of future multi-use appliances. For verifying market data and calculations for both material consumption and potential savings, EEB strongly recommends to contact and exchange with the Ellen MacArthur Foundation: http://www.ellenmacarthurfoundation.org/business/toolkit/in-depth-mobile-phones In particular the consultants should refer to their conclusion that reuse and remanufacturing is a viable alternative to recycling: “From a macroeconomic perspective, the transition to a circular economy has major implications for material and energy consumption as well as for the balance of trade in the European mobile phone market. In a transition scenario in which 50% of devices are collected (of those, 38% are reused, 41% are remanufactured, and 21% are recycled), market-wide savings on manufacturing material costs could add up to USD 1 billion (~30% of total industry material input costs), and manufacturing energy costs savings to USD 60 million (~16% of total industry energy input costs) a year. These savings refer to costs incurred in the phone production process; further savings occur in upstream value chain steps.” There should be a clear recommendation to link a preparatory study for this product group with a potential change of the scope of the existing regulation for slate computers as those are only covered by not very ambitious energy consumption requirements so far, as indicated by the current study. | A discussion of the relationship to other mobile devices has been added in the report. A more elaborate treatment of this question is bond the scope of the current report.
109 | Milieudefensie | 2014-07-17 | Task 3 | - | Imaging equipment | Although the Commission mentioned during the consultation that this product group should not be part of the Working Plan as it is already covered by a Voluntary Agreement, we strongly recommend keeping it at least in the Task 3 report for preliminary analysis. In case the new VA version will not be approved there is a need for further investigation and regulation, most notably on consumables and reuse/ remanufacturing/ availability of spare parts, recyclability. This should be clearly pointed out by the consultants. | All information and calculations available regarding the benefits from prolonged lifetime/durability should be put into a separate subchapter 22.4.2 Improvement potential- other resources (not just consumables!). The benefits both for consumers and environment from re-filling, re-manufacturing and repair should be explored further in task 4. Issues not covered by the existing Voluntary Agreement should be also listed in an Annex II to the Task 3 report containing all product groups which are not to be dealt with in depth during the working plan study as they are (partially) covered by existing regulations or voluntary agreements. | A detailed review of imaging equipment is included in task 3 although is unlikley to be included in task 4.
110 | EGMF | 2014-07-25 | Task 3 | Foreword | Lawn and riding mowers | EGMF recommends that PG18 Lawn and riding mowers be excluded from the Working Plan 2015-2017 for the following reasons: • Lawn and riding mowers are already subject to numerous Directives and Regulations, including on environmental aspects: - Machinery Directive 2006/42/EC - Outdoor Noise Directive (OND) 2000/14/EC (amended by 2005/88/EC) - Physical Agents Noise Directive 2003/10/EC - Physical Agents Vibration Directive 2002/44/EC - Physical agents Directive EMF 2013/35/EU - Electrical safety directive (LVD) 2014/35/EU - EMC Directive 2014/30/EU - NRMM Emissions Directive 97/68/EC (for ICE) - REACH Regulation 1907/2006 - Directive (recast) 2011/65/EC (including ICE) - WEEE Directive 2012/19/EU - Fuel Quality Directive 98/70/EC - Packaging and Packaging Waste Directive 2004/12/EC - Battery Directive 2006/66/EC - General Product Safety Directive 2001/95/EC The introduction of further legislation on energy efficiency may be in contradiction to much of the above list and may be counterproductive. Manufacturers already have a significant cost burden to comply with existing legislation and do not wish even more burden to be added. All existing legal requirements for product groups being considered for inclusion in the Working Plan should be taken into account in the cost/benefit analysis. • The OND and the NRMM Directives are currently being reviewed and revised. Any decision for changing the limits of noise (OND) and exhaust emissions/ fuel use for combustion engines (NRMM) should be made by these groups. • The determination of the engine/motor power of lawn and riding mowers is ruled by the cutting performance and by the OND which limits the noise. It is necessary to use larger capacity engines having a lower rotational speed but with increased torque in order to maintain cutting performance. • The power requirements for a lawnmower are dependent on the blade tip speed as this determines the efficiency of grass collection, the quality of the cut, the width of cut and the length of the grass which can be removed in one pass. If the power were to be reduced/limited, lawns will need to be cut perhaps twice a week or will need two cuts/passes in each session as the cutting height will need gradual reduction due to lack of power. In essence, the exposure time of noise during a grass cutting session will be doubled due to the two passes required, or the weekly duration of noise emission will be doubled due to the lawn needing cutting twice a week. It is also recognised that smaller engines emit more noise. If smaller engine/motors are used these could be overloaded by the user resulting in a shortened life expectancy. • The total annual amounts of energy involved are limited because of the limited usage time of consumer machines: approximately 17-20 hours per year (Expert estimate - valid for most of the products concerned here). • Energy assumptions are overestimated because machines are rarely used at full power. Manufacturers usually quote as the rated power the maximum power that the engine/motor is capable of providing. The machines need a safety margin to allow for heavier conditions e.g. irregular/ longer grass at the beginning of the season. Mowers are typically operated at around 50% of the rated power, thus reducing the effective energy consumption estimates and the potential saving estimates. • The principle of technological neutrality should apply, and the energy mix should be considered. No specific technology should be favoured. | Amend Report | Relation to other regulation/ legislation is the topic of Task 4. However, product group will not be taken forward due to low savings. Comments taken into account in assessment of Ecodesign option limiting motor power.
111 | EGMF | 2014-07-25 | Task 3 | Foreword | Lawn and riding mowers | · Stock data assumptions improved: Are the calculation tables available to check how you gathered the numbers? · On EU-27 final energy consumption (in addition to primary energy) and Energy savings potential: EGMF estimates are lower because of typical use factor: consumer use is limited in time and at a load of 50% of the rated power. | Amend Report | Energy consumption estimates were not done based on maximum power rating. The calculation model can be provided if need be.
112 | EGMF | 2014-07-25 | Task 3 | - | Lawn and riding mowers | The OND is under revision. The product descriptions should come from the harmonised standards: - EN ISO 5395-1:2013 for combustion-engine-powered lawnmowers; - EN 60335-2-77:2010 for pedestrian-controlled walk-behind electrically powered lawn mowers (corded and cordless); and, - IEC 60335-2-107:2012 for robotic battery powered electrical lawnmowers. | • Use the following definitions for PG18 Lawn and riding mowers from the EN standards: Extract of EN ISO 5395-1:2013 3.29 lawnmower: lawn-cutting machine, powered by a combustion engine, where the cutting means operate in a plane approximately parallel to the ground and which uses the ground to determine the height of cut by means of wheels, air-cushion or skids, etc. 3.30 ride-on lawnmower: self-propelled lawnmower on which an operator rides. Extract of EN 60335-2-77:2010 This European Standard specifies safety requirements and their verification for the design and construction of pedestrian controlled walk-behind electrically powered lawnmowers. This standard applies in conjunction with EN 60335-1. 3.125 powered lawnmower: grass-cutting machine or a machine with grass-cutting attachment(s) which uses the ground to determine the height of cut by means of wheels, air cushion or skids, etc., and which utilizes an electric motor for a power source. Extract of IEC 60335-2-107:2012 1. Scope This standard deals with the safety of robotic battery powered electrical rotary lawnmowers with the rated voltage of the battery being not more than 75 V DC. charged by mains electrical and/or solar power. This International Standard does not apply to non-robotic machines such as lawn trimmers, lawn edge trimmers, lawn edgers, ride-on lawnmowers or pedestrian controlled lawnmowers. Definition: 3.130 robotic lawnmower: unattended lawnmower that operates automatically | These updated definitions have been included in the report
113 | EGMF | 2014-07-25 | Task 3 | - | Lawn and riding mowers | Use of TWh and PJ . | Please use TWh only. Convert PJ to TWh for easier energy comparisons. | For electricity using product both TWh and PJ are provided: TWh for final electricity consumption. PJ for primary energy consmption. No changes made.
114 | EGMF | 2014-07-25 | Task 3 | - | Lawn and riding mowers | The “In scope” classification is confusing. Define the categories. | Extract of EN ISO 5395-1:2013 3.29 lawnmower: lawn-cutting machine, powered by a combustion engine, where the cutting means operate in a plane approximately parallel to the ground and which uses the ground to determine the height of cut by means of wheels, air-cushion or skids, etc. 3.30 ride-on lawnmower: self-propelled lawnmower on which an operator rides. Extract of EN 60335-2-77:2010 This European Standard specifies safety requirements and their verification for the design and construction of pedestrian controlled walk-behind electrically powered lawnmowers. This standard applies in conjunction with EN 60335-1. 3.125 powered lawnmower: grass-cutting machine or a machine with grass-cutting attachment(s) which uses the ground to determine the height of cut by means of wheels, air cushion or skids, etc., and which utilizes an electric motor for a power source. Extract of IEC 60335-2-107:2012 Definition: 3.130 robotic lawnmower: unattended lawnmower that operates automatically | Recommendation has been taken on and in scope categories changed accordingly.
115 | EGMF | 2014-07-25 | Task 3 | - | Lawn and riding mowers | The numbers are difficult to evaluate, verify and comment. EGMF represents around 80% of the EU market for PG18 Lawn and riding mowers. We don’t have data for the low end imported electrical corded and cordless lawn mowers sold by mass market retailers. The draft report sales estimates for PG18 Lawn and riding mowers are very optimistic. Typically, these figures are very difficult to predict because they are influenced by a variety of external factors (e.g. economic climate, public investments, weather conditions). | Please revise text to state that the market trend for combustion engine lawnmowers market is stable rather than slightly falling over time. Note that the estimates used in the report are optimistic estimates. | Model has been updated with longer lifetime assumption for ICE lawnmowers. However, the assumption on a slightly declining market over time has been kept, given the assumptions on improved range of cordless and robotic lawnmowers. The view on the optimistic nature of the numbers has now been included in the report.
116 | EGMF | 2014-07-25 | Task 3 | - | Lawn and riding mowers | Definitions and descriptions do not match our figures. What happened to self-propelled electric products? | • Corded electric walk-behind, push and self-propelled mowers are more in the 300m² ranges because of the constraints caused by the cord itself. • Battery powered mowers have the surface limitation caused by battery capacity which could be overcome only by using a second battery but then increasing the total purchasing cost. • Combustion petrol engine cover lawns from 500 m² to 2500 m². Budget constraints often have users of these machines operate them on bigger gardens. • Riding mowers: these machines are commonly used from 1500 m² to no limit. • Robotic Mowers. Prices are NOT dropping fast. On the contrary, the prices are remarkably stable with the minimum at 800 € (a guess about real market price) and up to 2500 € for sophisticated machines capable of treating 3000m². The price issue is the main limitation to the rapid market expansion. (The second limitation is the need to delineate the lawn which will be maintained by a boundary wire that is time consuming to install). We estimate the total robotic mower market at 200,000 units/year in 2013. | Information in report has been revised and taken into account in updated stock ad sales model. Self-propelled mowers (apart from ride-on mowers) are not distinguished in the report due to lack of data.
117 | EGMF | 2014-07-25 | Task 3 | - | Lawn and riding mowers | The drop of sales of corded mowers from 2.38 M to 0.52 M between 2025 and 2030 is questionable. This is a very steep drop which cannot be verified | Correct the number (if it is mistake) or explain the reason of that steep drop. | The model has been updated based on information provided by EGMF. It is still assumed that both combustion engine mowers as well as corded mowers will experience a drop in sales due to increasing number of cordless and robotic mowers.
118 | EGMF | 2014-07-25 | Task 3 | - | Lawn and riding mowers | EGMF agrees on lifetime estimates for electrical lawn mowers but disagrees on ICE lawn mowers | EGMF Experts estimate: 8 to 10 years for electrical lawnmowers. EGMF Experts estimate: 10 to 20 years expected lifetime for ICE lawn mowers. | The provided lifetime estimates have been used to improve the model
119 | EGMF | 2014-07-25 | Task 3 | - | Lawn and riding mowers | EGMF questions the assumptions. These assumptions are considering full power use at all times and more time than actually used. The actual number of operating hours is approximately 17-20 hours per year Please explain and provide the calculations for check. | EGMF Experts estimate: • ICE lawn mower is 2.0 kW used at 50% load used 17 times / year 1.5 hour each time with 0,5 litres of SP95 per hour. • Corded mower has a motor average 1.2kW and is used at 50% load 17 times per year for one hour. • Cordless mower has a motor average 1kW and is used at 50% load 17 times per year for one hour. • Robotic mower has a motor 400 W used at 50% load for 5 hours per week during 17 weeks per year. EGMF will attempt to provide its own calculations as a follow-up to these comments. | This EGF expert assumptions have been used to update the model.
120 | EGMF | 2014-07-25 | Task 3 | - | Lawn and riding mowers | EGMF considers that the actual overall stock Energy consumption is low and saving potentials are low. Lawn and riding mowers (PG18) should not be covered by an Ecodesign measure based on cost/benefit analysis | Amend Report | Stock energy consumption has been updated. No action needed. Decision for inclusion in EcoDesign work plan ist not done by the study team.
121 | EGMF | 2014-07-25 | Task 3 | - | Lawn and riding mowers | Lawn and riding mowers are already covered by many other Directives addressing environmental aspects (see above). The hazardous substances are regulated by REACH and RoHS legislation. Additional regulation of lawn and riding mowers is over burdensome and unnecessary. | Amend Report | Regulatory environment is the topic of the upcoming Task 4. However, the product group is not being pursued due to low savings.
122 | EGMF | 2014-07-25 | Task 3 | - | Lawn and riding mowers | (Note: The tables are images in the original word document) NOISE: The assumed reported cases of lawn and riding mowers exceeding noise emission levels are a matter of legal conformity and Market Surveillance. EGMF members have been calling for more and better market surveillance for many years. Adding another piece of legislation will increase the problem of market surveillance due to the lack of resources for market surveillance at the Member State level, and the increased complexity of the machines under consideration. Sound power limits are dissimilar for different cutting widths. Larger cutting width machines have higher limits. The statement about noise emission for electric lawnmowers needs to be corrected. There is no electric machine at 1/10 of the noise emission of an internal combustion engine mower. The table below is extracted from the amended OND 2005/ 88/EC. These are current limits that manufacturers guarantee by using a K factor which is about 2.5 dB(A) below the limits. The values with (²) were not applicable before a confirmation of the feasibility. To date, this feasibility has NOT been confirmed and the ongoing revision of the OND will consider the limits and the feasibility. | Amend Report | Noise is mentioned as an issue but not recommended for follow-up in Ecodesign given the existing regulation. The false statement on perceived noise of electric vs. Combustion engine mowers has been corrected.
123 | EGMF | 2014-07-25 | Task 3 | - | Lawn and riding mowers | The Draft Task 3 Report utilises the Stiftung Warentest report of 2013. The use of this “private” report from Germany is questionable in terms of representativeness of the whole EU 27 market. The use of the term “popular” in the title of Table 108 is questionable. The popularity of products differs between national markets. What are the criteria for that definition? | Define or delete “popular”. The “Stiftung Warentest” report is only using information from the German lawn and garden market. Please use neutral (generic) names on Table 108 instead of brands and model names. | The term "popular" has been replaced by "typical". The reference to Stiftung Warentest has been kept. No "representative" reports for the EU market are available so the current analysis has to rely on partial evidence. It is assumed that general technological characteristics are comparable across European countries.
124 | EGMF | 2014-07-25 | Task 3 | - | Lawn and riding mowers | Petrol E10 is blended in SP95+E10 and most ICE are compliant with that energy. Most diesel engine powered ride-on lawnmowers are capable of using Biodiesel according to EN 14214:2003 Spare parts are usually offered for many years and this duration depends on the life cycle and type of the product. While the RoHS Directive foresees exemptions for spare parts used for the service, maintenance and repair of some products, this is not the case in the REACH Regulation. The REACH Regulation does not include a horizontal exclusion of spare parts. Therefore, RoHS2 and REACH would make this many years supply rule difficult to apply because manufacturers would need to provide spare parts replacements without the substances that are restricted. This is sometimes not feasible because by definition spare parts need to be interchangeable with the original parts. Sometimes alternative materials do not perform as well as the banned material and the parts need to be redesigned. In addition, in case a substance included in a spare part is subject to REACH authorisation and cannot be easily substituted, such many years supply obligation would lead to a discrimination of products manufactured in the EU. This would potentially lead to shortened life expectancy of the machine due to non-availability of compliant spare parts or the spare parts being prohibitively expensive due to having to be redesigned and manufactured. Given the fact that REACH authorisation applies to the manufacturing process of articles and spare parts produced in the EU, but not to those outside Europe, it will lead to an unbalanced situation for the European garden industry. | Amend report | Information on E10, Biodiesel, spare parts (with references to RoHS and REACH) included in the report. Assessing potential interrelations with RoHS and REACH is beyond the analysis in Task 3
125 | EGMF | 2014-07-25 | Task 3 | - | Lawn and riding mowers | Exhaust emission limits for petrol/diesel engines are set by the NRMM gaseous emissions Directive. Catalysts are rarely used and only on old-fashioned engines (side valve engines which is 1940 technology) The use of the term “significant” for gaseous emissions is questionable: “significant” must be quantified and compared with other emissions sources | Do not suggest imposing one technology (such as 4- stroke engines). Do not suggest imposing catalysts which are not necessary if emission limits are covered without them. Define or delete “significant” | Prescribing emission levels instead of technology has now been included as well as reference to NRMM made. The word “significant” is not used in the updated report.
126 | EGMF | 2014-07-25 | Task 3 | - | Lawn and riding mowers | Blue Angel is a German national voluntary environmental quality mark. The Life cycle analysis report by Deepak Sivaraman and Angela S. Lindner is almost 10 years old and should be updated. ICE do not belong in the Ecodesign regulations, the gaseous exhaust emissions NRMM Directive already covers this aspect. The energy mix should be favoured. No specific technology should be favoured at this stage. | Remove the reference to the German Blue Angel or explain that the German Blue Angel mark is a voluntary quality and environmental mark. Requirements for the use of hazardous substances are already covered under REACH and RoHS. | Blue Angel scheme is now more accurately desribed as proposed. Also statement of treatement of hazardous substances in RoHS and REACH has been amended.
127 | EGMF | 2014-07-25 | Task 3 | - | Lawn and riding mowers | • Permanent magnet motors: please verify this in a technically reproducible manner as this seems based on questionable advertising. Please note that permanent magnet motors use rare earth metals which are becoming difficult and costly to obtain. • 4 strokes; 4 strokes is a technical limitation and is already the state of the art in the lawn and garden industry • Lithium Ion batteries: Most of the batteries used today are already Li Ion. | Amend report | Permanent magnets are commonly recognised as increasing efficiency of electric motors. However, given their higher costs they are most suitable for motors in frequent use. This consideration has been added to the text. Also 4-stroke engines are mentioned as an improvement option yet note on addressing emission levels rather than specific technical options included + reference to regulation of emission levels outside of Ecodesign.
128 | EGMF | 2014-07-25 | Task 3 | - | Lawn and riding mowers | • Noise emission. Enforce noise regulations by market surveillance inspections • Require 4-stroke engines. Do not impose just one technology. 4 stroke is just one technology • EGMF agrees that alkylate gasoline (petrol) is better but it is more expensive than regular unleaded RON 95. • “Clean batteries” is a technical limitation (Lithium-ion batteries are currently deemed best); “clean battery” already state of the art, • Catalysts are efficient only when engines are hot and cost more than regular exhaust mufflers. Moreover they use very expensive and rare metals for a limited use and benefit. • Plastic parts marking. Marking of plastics to allow for better recycling • Require tolerance for E10 to increase lifetime; E10 is already compatible • Ensure availability of spare parts to increase lifetime. Spare parts are already available for many years. RoHS2 and REACH may compromise the availability (see above) | • Amend report • Amend report • Amend report: should only be mentioned as one possible option. • Amend report • Amend report: the use of catalysts for combustion mowers is possible, but at much higher costs and for negligible environmental benefits. • Amend report - REACH and CLP/GHS - Classification, labelling and packaging of substances and mixtures apply • Amend report • Amend report | Recommendations have been taken on in report update.
129 | EGMF | 2014-07-25 | Task 3 | - | Lawn and riding mowers | EGMF strongly recommends that PG 18 lawn and riding mowers be excluded from the Working Plan 2015-2017 Saving potentials are negligible; cost/benefit is not justified. As a reminder: Ecodesign Directive 2009/125/EC Article 15 Implementing measures 1. Where a product meets the criteria listed under paragraph 2 of this Article, it shall be covered by an implementing measure or by a self-regulation measure in accordance with paragraph 3(b) of this Article. Such implementing measures, designed to amend non-essential elements of this Directive by supplementing it, shall be adopted in accordance with the regulatory procedure with scrutiny referred to in Article 19(3). 2. The criteria referred to in paragraph 1 are as follows: (a) the product shall represent a significant volume of sales and trade, indicatively more than 200 000 units a year within the Community according to the most recently available figures; (b) the product shall, considering the quantities placed on the market and/or put into service, have a significant environmental impact within the Community, as specified in the Community strategic priorities as set out in Decision No 1600/2002/EC; and (c) the product shall present significant potential for improvement in terms of its environmental impact without entailing excessive costs, taking into account in particular: (i) the absence of other relevant Community legislation or failure of market forces to address the issue properly; and (ii) a wide disparity in the environmental performance of products available on the market with equivalent functionality. Ecodesign aspects are already regulated by environmental legislation e.g. under the OND, NRMM, RoHS, WEEE and REACH, etc. |  | The study team does not take any decision on inclusion of particular product groups in the next working plan. This is done by the European Commission at a later stage.
130 | CECED | 2014-07-24 | Task 3 | - | Horizontal remarks | Most appliances covered (and regulated) by the Ecodesign Directive today, energy consumption in the use phase is by far the overriding environmental aspect highlighted by the preparatory studies. Any future action on material efficiency for new products must therefore be based on solid evaluations, demonstrating significant potential for improvement without entailing excessive costs from a life cycle perspective. In addition, material efficiency requirements that would undermine energy efficiency or other relevant product characteristics should be avoided. Any further resource efficiency requirements need to be effective, enforceable and measurable. For requirements to be effectively measured, the methodologies must be based on a recognised standard, preferably established at international level. |  | We agree. Therefore, we do not propose specific requirements for specific product groups. Instead we propose a checklist of potential measures whose feasibility and cost-benefit ratio will have to be assessed on a case by case basis by preparatory studies. Furthermore we suggest preparatory studies exploring the potential of two specific horizontal measures.
131 | CECED | 2014-07-24 | Task 3 | - | Horizontal remarks | We believe there is a crucial lack of market data to support some of the findings in terms of saving potential. In many cases data from a particular member state (UK or France for example) has been extrapolated to the whole European market. Very different scenarios are likely to exist across the diverse European markets due to the local climate, population, habits and purchase power. |  | We agree. In many cases reliable market data could not be retrieved and had to be substituted by broad estimates. We have introduced an indication of the degree of confidence of our findings to each summary which should help in political decision-making. Furthermore stakeholders are invited to provide additional market data where possible.
132 | CECED | 2014-07-24 | Task 3 | - | Horizontal remarks | Requirements related to hazardous substances for all products are already covered by RoHS/REACH. Furthermore all electric domestic kitchen appliances have to fulfil specific requirements on materials and articles intended to come into contact with food (Regulations (EC) No 1935/2004 and (EU) No 10/2011). In addition to that, the EDQM Guide (European Directorate for Medicines & Healthcare) that deals with the migration of heavy metal and alloy into food, sets very specific substance restrictions on electric kettles. To conclude, we believe that requirements related to resource efficiency design cannot be looked at in isolation without appreciating other important stages of the lifecycle, e.g. covered by other ecodesign elements, and the impact of restriction of chemicals (RoHS/REACH/EDQM) on material efficiency and WEEE requirements. |  | We have included in Chapter 3 and 7 of the supplementary report on resources a discussion of the coverage of REACH, RoHS, CLP, and WEEE, and recommend a careful coordination of Ecodesign and these policies. For domestic kitchen appliances (toasters especially), theses considerations will take place in Task 4. Kettles are in scope of RoHS REACH and most materials used must comply with food contact legislation. Material resource issues however are intended to reduce consumption of materials by improved durability. In task 4 we will consider whether any eco-design options that were identified in task 3 could require the use of hazardous or critical materials, as these should be avoided.
133 | CECED | 2014-07-24 | Task 3 | - | Horizontal remarks | To date there are no harmonised standards available to measure the energy consumption/efficiency and material efficiency for kitchen appliances, kettles, humidifiers/dehumidifiers, and hair/hand dryers. The standards tackling such products are EN 60619, EN 60442, EN 61855 and EN 61817. These standards are providing testing methods to determine the performance of different functions of the appliance(s) (e.g. chopping, whipping cream, mixing, kneading for kitchen machines or drying rate of hair dryers, etc.). These standards are not sufficient to evaluate the energy consumption and efficiency related to the performance criteria (like drying rate of hair dryers) of the appliance(s). Moreover, for kitchen appliances, the standard is not sufficient to be able to evaluate the performance of all functions which are available on the market today. So in order to develop ecodesign regulations for these products, further work must be done by the applicable standard-setting bodies in order for the standards to evaluate (through testing methods) the performance of all functions carried out by the related appliance(s). We believe that because of this situation, reports on energy consumption and energy savings are potentially doubtful. |  | Standards will be considered in Task 4
134 | CECED | 2014-07-24 | Task 3 | - | Domestic kitchen appliances | Overall CECED believes that a one size fits all approach to capture all different domestic kitchen appliances is not reasonable. Specific patterns of use, operating times and completely different functionality require very special designs although some basic components and technologies might have some similarities. |  | The fact that various categories are groupes under the product group "Domestic kitchen appliances" does not mean that they would still be studied together in Task 4 or in an Ecodesign Preparatory Study, if any.
135 | CECED | 2014-07-24 | Task 3 | - | Domestic kitchen appliances | The market size estimation is not based on solid and coherent sources. The extrapolation of the ownership rate of these products in the French market to the whole EU market is questionable. This is recognised in the report via the statement “different cooking habits can be observed in Europe” (page 49), but nevertheless the extrapolation is used to calculate saving potentials at EU level. A 20% ownership rate for rice cookers in the EU, typically a product for the Asian market, lacks justification. |  | We did our best to enhance the robustness of the data (considering time and resources available), although none can be provided by CECED (which is not collecting data). As for rice cookers specificaly, the assumptions have been revised, but still without solid evidence, (and it is much likely that they will not be further studied in Task 4).
136 | CECED | 2014-07-24 | Task 3 | - | Domestic kitchen appliances | On page 50 we can see that different independent sources claim totally different energy consumption figures for domestic kitchen appliances. Especially for toasters (from 11 to 58 kWh/year) and deep fryers (from 11 to 83 kWh/year) the differences are quite significant. Although in this report a value has been selected for further saving potential calculations, it is not clear how (e.g. generic 20% energy saving potential is defined). We would appreciate further explanations on whether this estimation is based on the highest consumption figures found or on the average of the consumption values provided by different sources. |  | We did our best to enhance the robustness of the data (considering time and resources available), although none can be provided by CECED (which is not collecting data). The various sources providing energy consumption values do not detail assumptions and measurement conditions.
137 | CECED | 2014-07-24 | Task 3 | - | Domestic kitchen appliances | Another overarching concern is that the improvement potential is based too much on unknown data; e.g.: “data could not be found, hence 20% improvement potential is taken as a reasonable estimate” (page 52) or extending estimated improvement potential from commercial appliances to domestic appliances. If energy consumption patterns differ that much and improvement potential cannot be found we doubt the accuracy of the aggregated improvement potential in TWh that lead to the current ranking of domestic kitchen appliances in this study. |  | We did our best to enhance the robustness of the data (considering time and resources available), although none can be provided by CECED (which is not collecting data).
138 | CECED | 2014-07-24 | Task 3 | - | Electric kettles | The report mentions at several moments that electric kettles have poor durability, although this is not supported by any research data. The statement is based mainly on information obtained from internet discussion forums, an ERA employee survey and a survey from an UK consumer organisation. CECED believes that this cannot be considered as solid basis for such statement. An important factor for electric kettles’ life time reliability is determined by the water quality and its limescale content. Some countries and regions are more exposed than others due to the water quality. Kettles used in these areas need more frequent cleaning and limescale removal. If kettles are not properly and regularly cleaned the life time of the product can be significantly reduced. The statement on poor durability can be compared with data from the German market. This market is the largest EU consumer market and comprises very different water quality conditions. Aggregated data from the German market has shown that on average 2.2% of the kettles are returned within the first year. While the German situation can be compared to the variety of European water conditions, it is questionable if surveys from the UK are representative for the rest of Europe. A map compiled by the British Drinking Water Inspectorate2 shows that drinking water in England and Wales is considered to be overall 'very hard' with the vast majority of this region having calcium carbonate levels >200 mg/l. We believe that if relatively high product failure rates would be found in the UK in an independent study, the likely outcome would be that there is a causal relationship with the water hardness. |  | Input incorporated into assessment report
139 | CECED | 2014-07-24 | Task 3 | - | Electric kettles | A product’s technical lifetime may also be affected by the choice and amount of materials used in its production. There is an obvious contradiction in the combined resource efficiency initiatives as the use of less material may lead to a less durable good. Legal requirements targeting at a minimum technical life of a product, may prove to be difficult in terms of market surveillance due to lack of standards, related cost and time and effort for testing. |  | Input incorporated into assessment report
140 | CECED | 2014-07-24 | Task 3 | - | Electric kettles | On page 58 the report refers to a measurement to boil one litre of water which resulted in a total energy consumption of 0.038kWh. This data cannot be correct as the theoretical minimum amount of energy required to boil one litre of water from the tap (15°C to 100°C) is ⌂ T * specific heat of water (expressed in kg) * specific weight of water. This gives 85 * 4186 joule/gram °C * 0.9798 kg = 348622 J = 349 kJ. Converting kJ in kWh this gives 0.097 kWh. This is more than twice as much as the measurement in the report and does not yet take into account potential heat losses. As the initial figure of 0.038kWh has been used to calculate the annual use phase electricity consumption we can deduce that the findings in terms of energy savings are likely flawed. |  | Input incorporated into assessment report
141 | CECED | 2014-07-24 | Task 3 | - | Electric kettles | On page 62 the report also refers to energy saving options for kettles. In general it should be noted that electric kettles are already designed to be very energy efficient. The water in an electric kettle is in direct contact with the heating element and there is not pot to heat. Compared to for example a kettle on a stove (31% efficiency) or a micro wave (47% efficiency) the kettle achieves around 81%3. Referenced estimations of up to 20% energy efficiency improvement do not seem realistic. We would also like to highlight that the link (footnote 64) providing background data for the 20% does not work anymore. |  | Input incorporated into assessment report
142 | CECED | 2014-07-24 | Task 3 | - | Electric kettles | According to the report “Thick film elements would therefore be regarded as Best Available Technology (BAT) due to the lower energy consumption and better durability” (page 63). Experiences from several manufacturers do not support this. Significant improvement of the energy efficiency has not been observed, and thick film even resulted in increased field call rates. Recent information received from a thick film manufacturer refers to an energy efficiency improvement of 10% for one specific component, not to the efficiency improvement of the whole kettle. It should also be noted that proprietary solutions offered by a component manufacturer cannot be used to set ecodesign requirements according the ecodesign framework directive article 15. |  | Input incorporated into assessment report
143 | CECED | 2014-07-24 | Task 3 | - | Hand and hair dryers | According to internal market estimations – which are based on GfK figures and internal member’s sales data – we estimate that the market size of hair dryers in the European continent could amount to 24-25 Million units. This takes all appliances into account which are sold via the “classic” sales channels such as department stores, chains, electric retailers, etc. Channels and users which are not covered – but should be considered as well – are hairdressers. However, since those stores are not in the scope of CECED it would be interesting to hear how their consumption has been calculated. Those appliances are clearly used more than 12 minutes per day and there is most likely more than one appliance in use per store. Also, although the draft report lacks reference to the statement that differences between professional and domestic products are blurring and more and more consumers use professional products, it has been recognised that some manufacturers do market professional like products. Consumers used to “salon” drying often wish to have the same performance for the hair dryer they use at home. |  | We'll state the sales estimates in the report. As for the distinction between household and professional devices, it does not seem relevant in the scoping since the technology is the same and only power output differs. However, we might change the average use time to take into account a higher use time in hairdresser's shops.
144 | CECED | 2014-07-24 | Task 3 | - | Hand and hair dryers | Given the fact that there is currently no reasonable method to measure and calculate the energy efficiency/consumption of the hair dryer itself it seems nearly impossible to judge if there is an energy saving potential and to estimate how much it could be. Moreover, it is important to note that the tendency to have higher power products is consumer driven as consumers want higher power dryers that give a better styling result and faster drying time. Efficiency of drying is indeed influenced by higher power and drying rates as it can be ~2gram/minute faster compared to lower power dryers. |  | Your point on no fair measurement method on drying is noted. A deeper look into standards will be taken in Task 4.
145 | CECED | 2014-07-24 | Task 3 | - | Hand and hair dryers | On page 100 the consultant claims that improvement options for hair dryers in terms of energy efficiency would not present excessive cost. This statement has not been sufficiently justified. Depending on the required power level and type of motor used, dryers do have their own cost structure. Life time of components (AC motors normally have a 2 to 3 times longer life time than DC motor) also plays an important role. This should also be studied in more detail during the preparatory study. |  | We'll do our best to enhance the robustness of the data, although none can be provided by CECED (which is not collecting data).
146 | CECED | 2014-07-24 | Task 3 | - | Hand and hair dryers | Overall, improved drying rate, higher power and longer life time are relevant aspects for the study. During the preparatory study these elements should be further examined to ensure that there is no negative impact on the functionality of the product from a consumer perspective. |  | OK - as you said, such elements would be rather tackled in a preparatory study.
147 | CECED | 2014-07-24 | Task 3 | - | Humidifiers and Dehumidifiers | On page 144, the figures 34 and 35 relate to the US market. CECED doubts that these figures are relevant to the European market as building materials are in some cases different. We would suggest that the consultants further evaluate the repercussions of the use of wood in the US as a building material and its impact on the indoor humidity level compared to Europe. We would equally appreciate a clarification on why the market size of humidifiers dropped so significantly between 2000 and 2005 and was then be followed by a considerable growth. |  | it is mentioned in the report that the US figures are not of relevance for the European market. They have been replaced by German data, which might not be relevant for the whole European market either, but have been taken in absence of better data.
148 | CECED | 2014-07-24 | Task 3 | - | Humidifiers and Dehumidifiers | Further down on page 144, the table 106 does not seem realistic. Evaporative system humidifiers seem to be the most popular ones mentioned in the report. A common power rating for evaporative humidifiers is around 20 W. If we assume a use phase of 6 months per year for 5 hours a day, the total energy consumption would be around 180 days * 5 hours * 20W = 18 kWh. Due to this fact, the improvement potential listed on page 146 in paragraph 17.4.1 seems wrong. An improvement potential of 36 kWh/year on a product that on average consumes 18 kWh/year would result in negative energy consumption. |  | figures of energy consumption were changed
149 | CECED | 2014-07-24 | Task 3 | - | Humidifiers and Dehumidifiers | It is important to note that each humidifier technology has its advantages. For example, a steam humidifier with a UV filter can kill bacteria whereas an ultrasonic humidifier is silent. Once more, according to article 15 of the ecodesign framework directive, banning a certain technology without considering for example functionality, health or safety aspects is not permitted. |  | This study does not propose specific Ecodesign regulations and is therefore not suggesting the ban of any technology.
150 | CECED | 2014-07-24 | Task 3 | - | Humidifiers and Dehumidifiers | As stated on page 148, paragraph 17.6 more reliable data sets are needed. CECED agrees with the fact that more information on the market size is necessary in order to evaluate if it is indeed relevant to cover these product categories in the new Ecodesign Working Plan. |  | Agreed. However, as long as better data is not available within the budget and timeframe of the present study, it may be adviseable to conduct a preparatory study in order to find such data.
151 | Honeywell | 2014-07-25 | Task 3 | Pre-screening | - | These “methodology”, to use personally voting of four “so called experts” for selection of wide range of product groups to initiate EU-wide legal demands is unknown in world of engineering and economics. Sorry, this methodology has no scientific or practically background and is accidentally. | Use methodology with scientific or practically background. E.g. use voting of representative stakeholder. | We agree that the method (a variant of the Delphi method, see http://en.wikipedia.org/wiki/Delphi_method) has shortcomings but we needed a practical approach in the light of severe time and budget restrictions. Stakeholder voting would not have been an alternative as stakeholders naturally have individual interests and such a vote would have been biased. However, to amend and correct our own judgement, comments have been sought out from stakeholders and the Commission, and in many cases products have been taken up or excluded due to their interventions. We have included a comment on the Delphi method and its shortcomings at the beginning of section 1.1
152 | Honeywell | 2014-07-25 | Task 3 | Pre-screening | - | Add new Product Group PG 13 “Residential Heating Controls”. Heating controls have: • Big potential of energy savings in building stock • only product sub-group emitter controls have savings potential between 319 up to 800 PJ / a (2030). • Annual sales of TRV in range of 18 million pics. • Efficiency potential between 10 and 25 %, according to product group and balancing. • EPBD-mandated EU standards for calculation of annual energy performance of products and product combination in heating systems available. • Products performance tested by accredited test houses. • Products registered by 3rd party certification. |  | A product group called "Building Automation Control System for non-residential buildings" was taken into account. Potential energy savings for, heat, ventilation, air conditioning and electricity was estimated.
153 | Honeywell | 2014-07-25 | Task 3 | - | Building control | Controls, especially heating controls are most cost-effective energy related devices to save energy and green house gas emissions in residential homes. The potential of heating controls sub-group “room temperature controls” have an energy savings potential between 319 up to 800 PJ / a (2030).1 This potential covers all savings potentials from product groups explaned by report “Preparatory Study to establish the Ecodesign Working Plan 2015 – 2017 .......”. Commission`s goal of “2020” will not work without contribution of controls energy savings potential. |  | A product group called "Building Automation Control System for non-residential buildings" was taken into account. Potential energy savings for, heat, ventilation, air conditioning and electricity was estimated.
154 | Dyson | 2014-07-25 | Task 3 | - | Hand and hair dryers | Sound figures between different products may not be comparable. This is for two reasons – The first is that there may not be a specific standard to cover their sound power measurement under EN 60704. The second is if there is not a relevant section of EN 60704 then manufacturers may chose to quote figures in line with the health and safety regulations if they are more relevant. These results could then be a lot lower as they are a measure of sound pressure that the user experiences but the distance of the microphone isn’t stipulated. |  | We'll check standards and testing methods in Task 4.
155 | Interel Group | 2014-06-23 | Task 2 | Annex I | Game consoles | The table outlining the state of play on each product group lists consoles as being subject to a ‘Working Document’. In fact a VA for games consoles was presented to the Consultation Forum in 2012 and has been subject to positive impact assessment by the Commission’s Impact Assessment Board. This is now in inter-service consultation within the Commission and is reaching the final stages before approval. We would be grateful if this section could be updated accordingly. |  | Has been updated.
156 | Interel Group | 2014-06-23 | Task 2 | Annex III | Game consoles | Games consoles are listed as a group which has been lacking detailed investigation. Given that the process on games consoles has been on-going since 2010, including a detailed preparatory study, extensive industry data and analysis submissions, regular stakeholder dialogue, a Commission impact assessment and two Consultation Forum discussions, we believe it is incorrect to say that ‘detailed investigation is lacking’ |  | Has been corrected. The group will not be followed up upon.
157 | Interel Group | 2014-06-23 | Task 2 | - | Game consoles | At different points in the text games consoles are listed as ICT and telecommunication equipment, electric toys, indoor leisure equipment and home audio and video equipment. These different categorization should be better aligned. Consoles are a type of computer (ICT), but due to unique architecture and operating systems they are classified distinctly as games consoles rather than PCs. |  | No action necessary. The classifications were partly done by other studies and are only reported here. Games consoles are mentioned in four places: Annex I p. 29: classification as sound and imaging equipment by DG ENTR Lot 3 study; Annex IV p. 66: Classification as home audio and video equipment by VHK study; Annex IV p. 71: Classification as electric toys by EPTA study. Annex III p.49 contains our own classification: They are listed as a separate group "video games" under the broader heading "leasure equipment" which seems still valid. A shift to ICT and telecommunication is considered but not implemented.
158 | Netherlands Enterprise Agency (RVO.nl) | 2014-07-07 | Task 3 | - | In-house networking equipment | The situation when there is no pay-load (or idle mode) is considered the situation where the product should switch into networked standby (i.e. meet the networked standby limits). Because in practice these products do not have a separate networked standby mode, it means that the idle mode is the networked standby mode. |  | OK - will a text box on the standby issue is added.
159 | Danish Energy Agency (DEA) | 2014-07-28 | Task 3 | - | General | As stated at the meeting by UK and Denmark, the Commission risks an in-efficient use of existing resources and manpower by developing a work plan for the coming years, that only focuses on new products and does not consider a possible re-assessment of products that previously have been looked at, but where technical developments and new data indicate that a re-assessment could uncover cost-effective energy savings. The same view point is relevant for products covered by existing regulations. The selected products in the draft 3 report indicates that new products will only be able to deliver marginal additional energy savings. This underlines the relevance of not only considering new products when developing a working plan for the coming years. |  | See also comments 26 and 328. The consultants generally agree that such an approach would make sense. However it is not covered by the current ToR and not feasible within the budget of the study. Within the current study, the consultants aim at - identifying strategic products where new aspects such as material efficiency can be explored (see supplementary report on resources; smartphones; kettles); issues of products falling "in between" legislations can be discussed (reefers) or solutions for system-integrated products explored (building control). - identifying horizontal aspects (see supplementary report on resources) - providing a "reminder list" of products that can / should be taken up in the course of revisions
160 | Danish Energy Agency (DEA) | 2014-07-28 | Task 3 | - | General | The DEA appreciates the systematic structure of the draft 3 report, including the tables on energy savings potential for each investigated product group. However, for those products, where other products are components and where these components are subject to existing ecodesign regulation, it is necessary to break down the potential savings, in order to show how much of the total savings is achieved through EU-regulation already in place. EG for lifts, a total potential of 62,4% is stated in the report (table 38, p. 58), but in order to proceed with a preparatory study, you need to know how much of the energy efficiency gains are expected to be achieved through the regulations on electrical motors and on lightning. |  | Will be addressed in the specific product groups. For lifts: overlaps will be checked (this goes for aquarium equipment as well). However, it seems both Regulations on motor and lighting do not apply to the product groups in scope (lifts, aquarium equipment).
161 | Danish Energy Agency (DEA) | 2014-07-28 | Task 3 | - | Garden houses | The DEA finds that garden houses and greenhouses are not suited for Pan-European legislation according to the Ecodesign Directive, but could be left to national regulations, since the design characteristics of these products are very dependent on the geographical and climatic conditions of where they are deployed. |  | The consideration of regional circumstances has been included in the summary. Certain interventions, e.g. information requirements, could be implemented independent of local circumstances and would probably benefit from uniform definition.
162 | Danish Energy Agency (DEA) | 2014-07-28 | Task 3 | - | Electric kettles | Electrical kettles use electrical resistance as the heating technology. The energy savings potential related to this technology is limited. The consultants need to further document the listed savings potential. |  | See task 3 report
163 | Danish Energy Agency (DEA) | 2014-07-28 | Task 3 | - | Domestic kitchen appliances | In the section on domestic kitchen appliances several different appliances are included. According to the market surveillance experiences of the DEA, an effective enforcement of ecodesign or energy labelling regulation needs to be based on very precise and exact product definitions otherwise enforcement is not possible. Regulations that cannot be enforced should not be considered. |  | The fact that various categories are groupes under the product group "Domestic kitchen appliances" does not mean that they would still be studied together in Task 4 or in an Ecodesign Preparatory Study, if any.
164 | Danish Energy Agency (DEA) | 2014-07-28 | Task 3 | - | Water, steam and sand cleaning appliances | Among the listed product groups, the DEA recommends that products included in section 21, water, steam and sand cleaning appliances, are looked further into with a distinction between domestic/do-it-yourself appliances and the products intended for professional use. | For the next phase, to make a disctinction between domestic/do-it-yourself appliances and the products intended for professional use. | The product gourp is now split between domestic and professional appliances.
165 | Danish Energy Agency (DEA) | 2014-07-28 | Task 3 | - | Wireless / induction chargers | Electrical vehicles will become an important means of transport in the EU countries’ development towards a low carbon society. It is essential that charging of the vehicles can be carried out effectively. As pointed out by one representative from Industry at the July 3rd meeting, there seems to be very different efficiency in the existing chargers for EV. Since chargers for EV are different from battery chargers for electronics, they should have a specific regulation, if this product group is found ‘worthy’ of an Ecodesign implementing measure. Danish Energy Agency has initiated laboratory tests of the energy efficiency of the existing chargers. However, at present only preliminary results are available. The Netherlands is also looking at the efficiency of chargers for EV. The DEA recommends, that the Ecodesign workplan leave room for including chargers for EV in the Ecodesign working plan for 2015-17, if the studies document a potential for energy savings by widespread deployment of BAT in this product group. |  | No action needed
166 | High End Society e.V. | 2014-07-29 | Task 3 | - | Sound amplifiers | 26.40.43.59 - Audio-frequency electric amplifiers 26.40.43.70 - Electric sound amplifier sets are completely different products for different purposes, based on different technologies and focussed on different target groups. The description given does not divide between the separate product sub groups. | Prodcom data are not usable to provide sales data of consumer products since the data input includes products not sold to the consumer market. | Product group was replaced by soundbars
167 | High End Society e.V. | 2014-07-29 | Task 3 | - | Sound amplifiers | Market data cover too many different products as mentioned above under one or in fact two umbrellas. The manufacturing and sales data of the different sub groups vary extremely. Variations in the sales numbers per year are not compliant with existing industry data. | [As a result these data are obsolete.] | Product group was replaced by soundbars
168 | High End Society e.V. | 2014-07-29 | Task 3 | - | Sound amplifiers | AV receivers with with Wake on Lan (WoL) are covered by 801/213 already. The test by Stiftung Warentest was made with products manufactured before 801/2013. „AV receivers are equipped with a video tuner.“ Is not correct: AV receivers are in fact equipped with a radio tuner. The video tuner is in the Set Top Box. |  | Product group was replaced by soundbars
169 | High End Society e.V. | 2014-07-29 | Task 3 | - | Sound amplifiers | Product usage as assumed by Stiftung Warentest for AV Receivers is not valid for audio amplifiers. Energy consumption unrelated to quality topics is not useful. To provide a short overview: Class D: lowest sound quality, highest efficiency Class-AB: mediocre sound quality, mediocre efficiency Class-A: highest sound quality, lowest efficiency As Class D amplifiers are the cheapest, they are taking over the market by their low purchasing price, with lower consumption as a by-product. Fostering this development is not needed. |  | Product group was replaced by soundbars
170 | High End Society e.V. | 2014-07-29 | Task 3 | - | Sound amplifiers | It can be assumed that the bulk material is mainly plastic. | It can be assumed that the bulk material is depending on the different product sub groups: Steel, aluminium and copper as well as plastic and PCBs are main components. | Product group was replaced by soundbars
171 | High End Society e.V. | 2014-07-29 | Task 3 | - | Sound amplifiers | The products supplied by Extron are so called AV amplifiers. AV is he abbreviation for Ampere to Volt. Such products are used in churches and conference halls and developed for voice amplification. The sound quality is not appropriate for music amplifiers used on stage and by far not sufficient for High End audio purposes. Using them as a reference for music related amplifiers or High End devices is not useful. These products are not sold to consumers, but only on a project base in the B2B market. | For one installation in a church or similar environment, several AV amplifiers are used in series. This products are not usable as BAT for other amplifier. | Product group was replaced by soundbars
172 | High End Society e.V. | 2014-07-29 | Task 3 | - | Sound amplifiers | „Marking of plastics to allow for better recycling“ „Use of high quality batteries.“ As batteries are used in remote controls, using better batteries than alkaline is not suitable. These batteries are a consumable that lasts about 2-3 years. „Ensure availability of spare parts.“ For high End products made in the EU the availability of spare parts is common as the such products have a use phase of about 30 years with upgrade options offered by many manufacturers. For cheap products, made outside the EU, it is not common to provide any spare parts for repair purposes is not appropriate. | “Marking of plastics to allow for better recycling and reducing composite materials. Replacing plastics by metal (steel or aluminium).” “Use of high quality rechargeable batteries for mobile devices.” [This sentence is obsolete] | Product group was replaced by soundbars
173 | High End Society e.V. | 2014-07-29 | Task 3 | - | Sound amplifiers | Stock forecast is far from expectations, as we have a completely saturated market. Sales are only replacement sales and stock will not increase. As a result expectable energy consumption is much lower and savings too. |  | Product group was replaced by soundbars
174 | High End Society e.V. | 2014-07-29 | Task 3 | - | Sound amplifiers | Sound amplifiers are becoming a niche market, with High End Audio amplifiers as a niche in this niche with a market share below 0.1%. The market share for sound bars is increasing. Some of the are BT connected and most of them mains powered. A single calculation of all kind of amplifiers is not possible, since the topology of audio amplifiers vary. | Due to the shrinking market for home audio amplifiers a study of these Products seems to be obsolete. The real increase in numbers is visible for powered sound bars in a single casing sold as accessories for TV sets. These sound bars are requested by consumers as the flat screen TV not only provide a flat image, but a “flat” sound as well. | Product group was replaced by soundbars
175 | Wireless Power Consortium | 2014-07-29 | Task 3 | - | Wireless / induction chargers | Wireless power and charging technology is in its infancy and will need to mature in the upcoming years. The technology itself, standards for this technologies, quality and safety requirements, energy efficiency and energy consumption is still something that need to be studied and further developed together with the manufacturers interested in this relatively new technology. The Wireless Power Consortium finds to pre mature to already consider regulation at this moment before the full potential of the technology has been identified. |  | The current status of the product is emphasised in the analysis.
176 | Wireless Power Consortium | 2014-07-29 | Task 3 | - | Wireless / induction chargers | For an explanation about the differences between “resonance” and “inductive” technologies, see: http://www.wirelesspowerconsortium.com/technology/magnetic-resonance-and-magnetic-induction-making-the-right-choice-for-your-application.html This article explains the how these wireless power technologies differ with respect to energy efficiency and electro-magnetic field (EMF) exposure. |  | The link has been cosidered for the updated report.
177 | European Lift Association (ELA) | 2014-07-30 | Task 3 | Pre-screening | Feasibility | There are no public systematically collected and evaluated data available. | Setup a data collection and analysis concept the have data available for a future WP (WP4 maybe?). This data collection probably will require a legal basis which does not exist today (assumption of U. Thumm) | See comment 181
178 | European Lift Association (ELA) | 2014-07-30 | Task 3 | Pre-screening | Sufficient sales | Even the total amount of annual installation does not hit the indicative 200’000 mark. In addition lifts are not consumer market products, they all are individual large stationary installations. |  | The 200'000 mark is indicative. Ecodesign is not only for consumer market products (see e.g. regulations for motors and drives, office and street lighting, water pumps…) It will be further explored in Tasks 3 and 4 whether lifts are indeed a worthwhile group for Ecodesign measures or not.
179 | European Lift Association (ELA) | 2014-07-30 | Task 3 | Pre-screening | Energy impact and improvement potential | The big lift manufactures all can show (and prove) big improvements during the past 10 -20 years. This happened without any regulation! | The need for any further regulation is not demonstrated. If any regulation should be done, then it should concentrate on a single environmental aspect and the major life cycle phase. The most significant environmental aspect is the use of energy and the by far most contributing life cycle phase is the downstream module (during operation of the product). | At this point, it is not yet about the need for regulation, but about choosing product groups that merit further study. Whether regulation makes sense and which aspect should be covered will be discussed in the course of such study (Tasks 3 and 4).
180 | European Lift Association (ELA) | 2014-07-30 | Task 3 | Pre-screening | Non-energy impact and improvement potential | See topic above. | Energy is the most significant environmental aspect. Regarding the very high amount of different type of steel (80-90%) the improvement potential will be very small. Steel plants (in the European Union) are already energy optimized, because energy contributes directly to the production costs! | See comment 184
181 | European Lift Association (ELA) | 2014-07-30 | Task 3 |  | Elevators, escalators, and moving walkways | There are no public systematically collected and evaluated data available. | Setup a data collection and analysis concept the have data available for a future WP (WP4 maybe?). This data collection probably will require a legal basis which does not exist today (assumption of U. Thumm) | OK.
182 | European Lift Association (ELA) | 2014-07-30 | Task 3 |  | Elevators, escalators, and moving walkways | Even the total amount of annual installation does not hit the indicative 200’000 mark. In addition lifts are not consumer market products, they all are individual large stationary installations. |  | The 200'00 mark is, as mentioned, indicative. The discussion of Ecodesign suitability for lifts will take place in Task 4 (if this product group is selected for further analysis).
183 | European Lift Association (ELA) | 2014-07-30 | Task 3 |  | Elevators, escalators, and moving walkways | The big lift manufacturers all can show (and prove) big improvements during the past 10 -20 years. This happened without any regulation! | The need for any further regulation is not demonstrated. If any regulation should be done, then it should concentrate on a single environmental aspect and the major life cycle phase. The most significant environmental aspect is the use of energy and the by far most contributing life cycle phase is the downstream module (during operation of the product). | It is mentioned in the text that progress has already been achieved by manufacturers. The discussion whether using the Ecodesign Directive is needed or not will be further explored in Task 4 (not to forget that the final decision is the European Commission's). In addition, the LCA approach is a key point of the Ecodesign Directive and we have to look at all life cycle stages and environmental aspects to avoid missing any important issues.
184 | European Lift Association (ELA) | 2014-07-30 | Task 3 |  | Elevators, escalators, and moving walkways | See topic above. | Energy is the most significant environmental aspect. Regarding the very high amount of different type of steel (80-90%) the improvement potential will be very small. Steel plants (in the European Union) are already energy optimized, because energy contributes directly to the production costs! | This sentence will be added to the text: "Due to longer lifetime, the energy consumption in use phase is a prominent concern."
185 | European Lift Association (ELA) | 2014-07-30 | Task 3 |  | Elevators, escalators, and moving walkways | Two member states, Denmark and Portugal, have defined energy efficiency targets for lift in their national transpositions of the Energy Performance for Buildings Directive (EPBD). They use VDI 4707-1 to define minimal energy efficiency classes. | No additional regulation required. If any extension have to be done, then the EPBD shall be extended based on the same concept as used by the two national transpositions. | The discussion whether using the Ecodesign Directive is needed or not will be further explored in Task 4 (not to forget that the final decision is the European Commission's).
186 | European Lift Association (ELA) | 2014-07-30 | Task 3 | Pre-screening | New topics | There is no new technology visible which could improve the energy efficiency nor the overall environmental performance dramatically in the scope of WP3 | Need for regulation not given | At this point, it is not yet about the need for regulation, but about choosing product groups that merit further study. Whether regulation makes sense will be discussed in the course of such study (Tasks 3 and 4). Also the case of a switch from one (existing) technology to another (existing and more efficient) technology has to be considered.
187 | European Lift Association (ELA) | 2014-07-30 | Task 3 | Pre-screening | Qualitative Discussion | A qualitative discussion for Lifts is missing. | The discussion should cover the actual situation too. Today, most of the still running and maintained elevator systems are based on old technology (geared drives, no-frequency converter, no Car-light switch off, no stand-by mode for many components etc.). See table 43 for the actual assumptions (e.g. 2’254112 geared vs. 100’300 gearless installation in residential market segment. Therefore the improvement potentials should be split in existing installations and new installations. | No qualitative discussion for lifts was conducted at this point, because it was only conducted for product groups where the experts disagreed or were unsure whether the group merited further study. For lifts, the experts agreed that they would merit study.It will be further explored in Tasks 3 and 4 whether lifts are indeed a worthwhile group for Ecodesign measures or not. Detailed discussion and reasoning is provided in the respective chapter
188 | European Lift Association (ELA) | 2014-07-30 | Task 3 | Pre-screening | Pre-Screening results | For the selected Product Group the following remark exists: • Sales around the threshold, but high improvement potential; • initial consultation with colleague at Oeko: + lighting in elevators could be an interesting avenue + hydraulic fluids + resource efficiency in general | What is the definition of a “high improvement potential”? Why is the fact that the highest improvement potential would be allocated for existing lifts with old geared drives not mentioned? What has to be expected under "resource efficiency in general". On which facts is this statement based? | High improvement potential: above 7 PJ/year (see definition on p.12 of the report). It has been clarified that no detailed qualitative discussion of individual product groups is provided at this point; the table only records preliminary comments. The preliminary comments have been slightly adjusted. Detailed discussion is provided in the respective chapter
189 | European Lift Association (ELA) | 2014-07-30 | Task 3 |  | Elevators, escalators, and moving walkways | A qualitative discussion for Lifts is missing. | The discussion should cover the actual situation too. Today, most of the still running and maintained elevator systems are based on old technology (geared drives, no-frequency converter, no Car-light switch off, no stand-by mode for many components etc.). See table 43 for the actual assumptions (e.g. 2’254112 geared vs. 100’300 gearless installation in residential market segment. Therefore the improvement potentials should be split in existing installations and new installations. | The improvement potential is for new installations only, i.e. new product placed on the market. The replacement rate used in the "Energy savings" section reflects the removal of old lifts and the installation of new ones.
190 | European Lift Association (ELA) | 2014-07-30 | Task 3 | - | Elevators, escalators, and moving walkways | Market and stock data should be aligned with ELA (European Lift Association) |  | This is contradictory to an above comment that "there are no public systematically collected and evaluated data available".
191 | European Lift Association (ELA) | 2014-07-30 | Task 3 | - | Elevators, escalators, and moving walkways | Kone energy calculator: The calculator delivers very pessimistic figures. Due to the complete lack of transparency of the calculation this tool should not be used for the discussion of the WP3. | Refer to the VDI4707-1 measurement and calculation concept. | Although we may "refer" to VDI 4707-1, it does not seem the standard provides average values of energy consumption for the EU installed base of lifts. All we could find were five categories of use (with average travel / standby time), but not any documented input on energy consumption. Only the "Green Elevators - All about eco-efficiency in elevators" presentation from KONE provides default / example values for annual energy consumption, which we could state in our report: - 1,900 kWh for residential elevator (120,00 starts a year); - 23,000 kWh for office elevator (500,00 starts a year).
192 | European Lift Association (ELA) | 2014-07-30 | Task 3 | - | Elevators, escalators, and moving walkways | The calculations are questionable. The KONE calculator delivers a total figure of 2158 kWh/year which is built up in 602 kWh/y during operation and 3828 kWh/y during standby. (assuming 100’000 trips/year for a residential lift) The author calculates for the same Lift (Result 3) a total amount of 5’842 kWh/y with a Standby energy consumption/year 3186 kWh/y and a Hoisting energy consumption/year of 2656 kWh/y. The calculated Hoisting energy consumption is much too high (over 4 times!), but not transparently reproducible. In phone call the author said he used a “default” value in the KONE calculator which was 441’000 trips/year. With this value the calculator delivers the results in the table. | Recalculate figures based on VDI4707-1. | The 441'000 trips hypothese was a mistake, which has been corrected.
193 | European Lift Association (ELA) | 2014-07-30 | Task 3 | - | Elevators, escalators, and moving walkways | The observed discrepancy of the figures from KONE and the backwards calculated could be explained with the wrong assumption for the number of trips/year done in table 46. |  | Indeed, at least partly. This leads us to modify the "Selected values for annual energy consumption at individual level', with a lower value for residential elevators (from 5,000 kWh a year to 2,500) and tertiary/office elevators (from 15,000 kWh a year to 12,500).
194 | European Lift Association (ELA) | 2014-07-30 | Task 3 | - | Elevators, escalators, and moving walkways | Due to the improper calculations in the preceding tables 46 and 47 the calculated energy consumption will include a big failure and cannot be used for further estimations (e.g. of a possible improvement potential). |  | Table 48 is an average of tables 46 and 47. With the new values in the two last tables, the assumptions of table 48 seem now reasonable. They also match the VDI 4707-1 figures stated above.
195 | European Lift Association (ELA) | 2014-07-30 | Task 3 | - | Elevators, escalators, and moving walkways | If the calculation is only based on the results in the preceding table 46, 47 & 48 then the figures are not applicable for the calculation of a possible improvement potential. |  | The whole model for the lifts product group has been revised (stock, energy consumption, savings, etc. )
196 | European Lift Association (ELA) | 2014-07-30 | Task 3 | - | Elevators, escalators, and moving walkways | Topics for discussion: The argumentation is not concise enough. The statement is most likely true for new installations. For existing installations a very high improvement potential is available. The aim of the eco-design directive is to reduce the overall consumption of energy and resources which includes existing installations (if the costs are acceptable) | Add a topic about existing installations | Ecodesign Directive applies to new products put on the market.
197 | DIGITALEUROPE | 2014-07-31 | Task 3 | - | In-house networking equipment | Industry has some concerns regarding the various assumptions in 13.4.1 Improvement potential – Energy consumption” At a very broad level, the JRC assumes that the energy consumption of broadband equipment could be halved thanks to the general principles and actions resulting from the implementation of the Code of Conduct161 (from 50 to 25 TWh per year) – and indeed the CoC designed maximum power consumption targets that Customer Premises Equipment (CPE) should meet. Even if the comment after is somewhere more cautious: “Yet this 50% improvement potential mark is too general and cannot be taken as an estimate for the whole product group. The NRDC study indicates that “the top quartile of small network devices on the market today use one-third less energy than average models”. The 50% improvement potential is an old statement taken from an earlier version of the Code of Conduct and dates back to at least 2007. The CoC has had several iterations since this date and therefore energy savings have already been achieved. The basic preliminary assessment conducted by the consultants relies solely on the NRDC study and takes no account of the existing Broadband Equipment CoC that is in place and which has a commitment from no fewer than 19 service providers and manufacturers across the EU27. The JRC stated on the release of the latest version of the CoC dated December 2013 that every effort had been made to make sure that a good proportion of the 2012 reported equipment is already able to meet the 2015-2016 targets and/or is not far from reaching the thresholds. On this basis the projected energy usage across 2013, 2020 and 2030 require recalculating and should use the CoC thresholds rather than NRDC. A duty cycle would also need to be applied as there is a different power usage between a device on full power or idle mode. The NRDC study assumes that there is no difference in power drawn when operating at full data capacity versus idle state. The CoC provides two sets of limits according to on-state and idle-state. It is also unclear where the potential 50% energy savings potential can be identified from the CoC statement when most of the 2015-2016 targets can already be met? Therefore the projected improvement potential is grossly overestimated. Also, industry considers that NRDC US context is significantly different from EU context where home gateway (HGW) are distributed by operator and service providers and are integrating more and more functionalities such modem, router, Ethernet switch, WiFi 802.11xx Access Point, VoIP, etc. Including for some of them CSTB functionalities: this high integration of functions in one box does not seems to be the rule in US as it is in the EU. If the main objective of the integration is reduce overall equipment’s costs, to deliver a very large panel of consistent data services to end user, and to ease box management (e.g. for SW update), this single box integration remains the most efficient way to reduce energy consumption and more generally all other nonenergy relative environmental impacts. In addition to the single box approach, all or nearly all operators or service providers in EU are requesting CoC BB compliant HGWs. All HGW platform targeting EU market are de facto designed to be compliant to CoC BB. The projected figures for this product group suggest increased volumes of the individual functional devices. This is questionable given the market trend towards integrated functional units such as HGW. Moreover, there is potential for even greater savings, due to the emerging Energy Efficient Ethernet (EEE) standard162. None of the modems or ONTs tested by NRDC supported EEE, and only two of the 23 routers and gateways. Hence “the opportunity to capture additional savings by increasing market penetration of these capabilities appears to be large”. The firstgeneration EEE devices achieve 5-20% energy savings, while next-generation EEEs are expected to save up to 80% of system power163. If all or nearly all basic models of HGW are providing an Ethernet switch and 4xGb Ethernet ports, user’s as well as services provider’s expectation is to increase both WAN access and WiFi bandwidth, in order to distribute video streaming content over the air without any wire. This is why operators and service providers are now requesting HGW implementing a concurrent Dual Band 2.4 and 5Ghz WiFi Access point. However a Gb Ethernet port may be preferred for online gaming activity, as it provides a better reactivity. While the EEE standard can realize benefits in a business environment, industry doubts the energy saving potential in a home networking context. EEE is only efficient when there is traffic, it is not when the link is idle that is the case the majority of the time in home context. Industry would like to recall that HGW and all other home networking are already regulated: • All EPS of HGW are regulated both by the 278/2009 regulation and also by CoC EPS V5 compliancy which is requested by the CoC BB V5; • 801/2013 is regulating all HINA equipment including HGW. The 12W target in NW standby will be difficult to comply for High end HGW or media GW and the 2017 8W target in NW standby will be really an issue for the majority of middle range Home GW. Industry is considering that the “one size fit all target approach may be an obstacle to the integration of more functionalities in one box. Note: media GW providing the functions of both HGW and CSTB are already regulated by the VIA for CSTB. Conclusion Considering the energy savings to be realised by exiting regulations (278/2009, 1275/2008 and 801/2013), the CoC EPS V5 and CoC BB V5 and the EEE 162 standard, industry is not convinced that a new regulation targeting home networking equipment will bring significant energy saving. | To be convinced, industry needs a realistic study evaluating total energy consumption of various home networking equipment, including • A quantitative study of the power consumption of the HGW installed stock in relation to device features and device state (e.g. on state, Idle state) and • A quantitative study on home networking device lifetime. • Identification of the main use scenarios; they may be significantly different depending on the provided service: e.g. IP TV distribution or not • An assessment of the savings due to 801/2013 in 2015 and an estimation of the savings potential due to the 801/2013 regulation at the 2017 horizon. • An assessment of the saving potential which may be achieved considering that e.g. the CoC BB compliant HGW are implemented with more or less Best Available Technology. • An assessment for the saving potential that an implementing measure could realise beyond the CoCs, network standby, the EEE 162 standard and the single box approach. We need also to identify, what will be the features and services delivered by a HGW in 2017 e.g. “internet of things” may change significantly the home GW features, the use scenario and impact energy consumption. | The 50 TWh global mark is stated in the CoC of 2013, so we believe it is reasonable to give this figure - even if it is "too general". Information about the CoC, including targets set, will be further displayed in Task 4. Regulation will be also tackled in Task 4 (if the product group is selected for further assessment). The note on EEE will be taken into account.
198 | DIGITALEUROPE | 2014-07-31 | Task 3 | - | Mobile phones / smartphones | This product group has been assessed several times such as in the preparatory studies of the first and the current ErP Work Programme 2012-2014. The focus must be on the products where there is major improvement potential (according to the directive itself), not where there is the biggest perceived. Industry was able to show, using also the IPP reports with DG ENVI that the most relevant environmental aspect was the stand-by energy consumption of chargers. Further, Lot 7 EPS also started by saying that mobile phones need to be regulated. In the ongoing review, one issue discussed was that not every phone is delivered with a charger to make material efficiency gains on EPS. The proposed revised EPS measure is yet unknown. Change in future user behavior as a potential effect of the EPG regulation, i.e. charging the phones via the laptops because the charger is not delivered with every device, is jet uncertain, as the regulation has not even been adopted. As discussed at the stakeholder meeting, the wireless charging technology is an emerging technology. It should rather be regulated under the next revision of the next revision of the EPS regulation, when the technology has matured. This is also stated in the working document of the current review (see REVIEW STUDY ON COMMISSION REGULATION (EC) NO.278/2009 EXTERNAL POWER SUPPLIES, March 2013 and the Commission Staff Working document (report to the Ecodesign Consultation Forum, 18 April 2013) on the Review of Regulation (EC) No 278/2009 regarding External Power Supplies ) | Either terminate the assessment of this product group with a clear recommendation that due to limited improvement potential in energy AND material efficiency, the product group should not be regulated. Or remove the product category from the Ecodesign work plan. Please see comments on the “wireless charger” product group. | The product has been included in the current study given the dynamic development of the market and new emerging technologies ("smartphones"). Previous work plan studies were limited in scope, e.g. not including resource aspects. A decision on the possible inclusion or exclusion of the product group will not be done by the study team. A clear result that improvement potentials are negligable could not be substantiated. For wireless chargers a decision was made on the basis that even rudementary data was lacking in the review of the EPS regulation. Should it be included in an upcoming workplan or revision a preparatory study would certainly be needed, perhaps also with implications on the scope.
199 | DIGITALEUROPE | 2014-07-31 | Task 3 | - | Mobile phones / smartphones | Some statistics relate to the global market: - Global mobile phone volumes (2012): 1.7 billion units of which smartphones 712.6 million (https://www.idc.com/getdoc.jsp?containerId=prUS23916413) - Worldwide mobile phone sales to end users totaled 1.75 billion units in 2012 (http://www.gartner.com/newsroom/id/2335616) | Also consider the EITO, ICT market report 2013-14. | Not all statistics were accessible. Accessible statistics were considered and partly amended in the report.
200 | DIGITALEUROPE | 2014-07-31 | Task 3 | - | Mobile phones / smartphones | We agree with the statement “It seem reasonable to achieve further energy consumption improvements in the future. Much of this will likely happen without regulatory intervention as manufacturers have an interest in reducing the need for frequent charging” (S.197) This is reflected in the table on page 158, where savings kick in in 2015, long before a regulation can be in place. However, industry would caution the energy savings potential of 30% p.a. as of 2015, based on “non yet commercially available technology.” (page197) We would also like to point out that the CO2 emissions due to the energy consumption in the use phase depends on the energy mix of a country and the usage scenario. For example, a Nokia Lumia generates 25% of its CO2 emission use phase in China but only 1% CO2 Emission in the use phase in Norway. In Finland a heavy user generates 16% in the use phase, while alight user only generates 8% of the CO2 in the use phase. These data show the dependence of the impact of a mobile phone on non-design related external factors. | As regulation will not make a difference with regard to energy consumption improvement the provided assessment speak against regulation. This should be more clearly stated. | The indicated savings potentials would not kick in in 2015 as indicated by the last row "% of stock with reduced consumption". So the 30% are considered for phones newly sold on the market in 2016 and take full effect only later. Hence potential savings in 2015 are provided as 0. Note on not yet commercially available technology has been moved to the section "Improvement option not considered further" as they do not form the basis for savings estimates.
201 | DIGITALEUROPE | 2014-07-31 | Task 3 | - | Mobile phones / smartphones | The interpretation of press release related to the BITKOM study is wrong. It cannot be used a as a reasoning/ proof short lifetime of smart phones. The study does NOT assess HOW OLD a device is, when is brakes, but rather if a device is exchanged (at any point in time X), what is the reason. We thus don’t know from this study if a device brakes after a short time or not. In addition, the study did not look at mobile phones but high-tech devices in general. The study deducts a conclusion on lifetime that was not enquired in the first place. http://www.bitkom.org/de/presse/8477_79147.aspx The ERT report on raw materials in the value chain defines the lifetime of a smart phone (1st, 2nd & 3rd life) to eleven years. The technical lifetime of mobile phones is much longer than the1st commercial lifetime. Contracts incentivise users of early disposal of their phones. This however cannot be altered through Ecodesign. (http://www.ert.eu/node/560) A study commissioned by the EC just (June 2014) found smartphones are not a suitable product group for significant lifetime extension, as their replacement is too much driven by "New technology, high rate of innovation” page 33,: http://www.productdurability.eu/assets/Product-Durability-Task-1-Report.pdf The increase of memory as a means to prolong the “lifetime” of phones is is highly arguable. Manufacturers are moving to cloud based services and storage, meaning that the physical memory needs are decreasing instead of increasing. With cloud based services the need to processor speed updates and software updates may also decrease, as the device is simply an interface to the cloud. Also a requirement to allow for an alternative OS to be loaded onto the device is questionable. Hardware and software need to work in tandem to perform well and for the hardware to be used with the highest efficiency. Giving out the full specs of electronic devices, with all proprietary information and components, such requirements cannot be implemented and cannot be a legal requirement. Contract matters between the operator and the customer are beyond the control of the regulator should not be regulated under Ecodesign. | Remove all links to the BITKOM study, as the study does no support your argumentation. Based on the conclusion of the Commission study we suggest to remove the entire life-time expansion sub-chapter for smartphones. Remove the suggestion “Allow for increase of memory (e.g. through Micro-SD-Cards) and other performance critical components;” from the text as the memory does not make sense and “other performance critical component” is too unspecific. (p.160) Remove the sentence: Possibilities for updating/replacing the software/ operating system to ensure ongoing security, performance (also energy) and usability; availability of alternative operating systems if manufacturer support has ended (availability of specifications to alternative operating systems vendors/communities); (p.160) Remove the sentence: “Increase attractiveness of SIM-only contracts;” (p.160) | The reference to the Bitcom study has been kept but more carefully explained with different conclusions. Thanks for pointing this out. The study on Product Durability has not been taken into account as ist objective was different, aiming at identifying the two most suitable products for durability criteria. The replacement of performance critical components as a potential possibility for lifetime extension has been kept but more arguments given why this may not be feasible. An analysis of the feasibility of some of the considered measures is beyond the scope of this initial assessment and would have to be done in a preparatory study.
202 | DIGITALEUROPE | 2014-07-31 | Task 3 | - | Mobile phones / smartphones | In principle we have no objection to policies that try to promote and increase the recyclability of plastics used in display equipment, in fact there are already phones in the market using recycled plastics - without making public claims as it is not measurable and can thus not be verified. A market access requirement would need to be verifiable by MSA. A measurement standard is a must in this case. To drive the use of recycled plastic DE is involved in a EIP “Raw Material Commitment” project, which is (among many other things) to define target grades of recycled plastics to facilitate the procurement and usage of these by manufacturers. Technical, quality (smell, flexibility, degradability, haptics, etc.) and quantity issues, consumer acceptability, the economic structure of the recycled plastics market have to be solved before any market access requirements makes sense. DIGITALEUROPE objects the methods promoted by parts of the Commission /JRC in the TV regulation. They are completely inappropriate and will create serious market access problems and hamper further innovation. The proposal from the EU Commission for a mandatory threshold for plastics is based on IEC TR 62635. The TR is a Technical Report and not a normative standard but contains several informative potential recycling scenarios’ and related recyclability rates for plastic and additives. Depending on the selected scenario a product could achieve an 80% or a 40% recyclability rate for the plastics. The IEC working group provided input to the EU Commission that the TR is not intended to be used as a mandatory product design policy. The CENELEC safety standard EN 60065:2002/A11:2008 requires a V1 flammability classification for display enclosure materials. As a result, pure polymers like ABS, HIPS or PP (HB classification) can no longer be used and forces manufacturers to use flame retardant alternatives. Scenario’s in the TR show a recyclability rate of 0% for automated recycling of plastic containing flame retardants. In order to meet a minimum threshold industry would either be forced to change to e.g. metals for enclosure materials or be non-compliant with the safety standard. Also this ignores the possibility that a new polymer may actually be as recyclable as one of the listed materials, but because there is no allowance for demonstrating or adapting the RCR%, it would effectively either kill the development of the technology, or simply exclude European buyers from access to it. | Remove the sentence : “….Hence, increased recycling rates of these (see below) could encourage further uptake of recycled material in phones.” A preparatory study is too early and unlikely to lead to a measure. We recommend waiting for the results of the CEN/CENELEC standardisation work. | The paragraph and specifically sentence is considering the recycling of metals, which is seen as more important than efforts for plastics recycling and use of recycled plastics.
203 | DIGITALEUROPE | 2014-07-31 | Task 3 | - | Mobile phones / smartphones | We recognize that the collection rate is an issue that needs improvement. Its biggest obstacles include high mobility of consumer products, generally low consumer awareness about the loss of these limited resources, illegal scrap exports and a lack of economic recycling incentives. Improving the overall collection rates of consumer products can be encouraged through many different initiatives ranging from increased consumer information to a variety of economic and legal incentives for returning products. These improvements would allow the recycling value chain to gain scale and would justify investments in larger, more streamlined collection facilities. This needs to be complemented with more semi-automated treatment systems to presort metal materials and selected components prior to recycling. DIGITALEUROPE has therefore engaged into the WEEE2020 project proposal that has been recognized by the EIP. However we seriously doubt that an Ecodesign measure requiring the easy manual retrieval and erasure of personal data (services are already available today) will increase collection rate of mobile phones. | As collection rates of smart phones cannot simply be improved by an Ecodesign measure such links in argumentation need to be removed from the text. | Ecodesign measures could facilitate overcoming barriers to increased collection rates. And there is at least some evidence that data on phones is a barrier to their dismissal in treatment systems or, as a means for increased lifetime, for them to be passed on to new owners
204 | DIGITALEUROPE | 2014-07-31 | Task 3 | - | Mobile phones / smartphones | Plastic marking needs a minimum dimension for legible text for complex polymer type marking. Plastic parts in mobile phones might not be large enough. In addition marking requirements of optical parts of the display module made from plastics that would need a marking exclusion as any marking (embossing, surface printing, etc.) even in the non-visible margin under the frame edge may cause interference or shadows in the visible screen image, and some displays do not even have an edge frame at all. As an example, most display makers currently mark their plastic parts >100 gram following the ISO 1043-1 (polymer type) and ISO 1043-4 (FR code) on a voluntarily basis. From communications with recyclers we learned that they do not see an added value in the marking of plastics, as recycling technology development is moving towards high speed processes which allow automated detection and segregation of the plastic material. While older manual recycling technologies may still be in use, it is expected that they will soon become obsolete and unable to compete with modern efficient treatment plants responsible for the majority of WEEE processing within the ten years a display product would take to become WEEE. Detailed marking information is therefore not used or necessary for WEEE recycling purposes. (DE comment on TVs) | Remove the suggestion for marking of plastics and other components in mobile phones as parts are not large enough and the impact of such a measure is more than doubtful. | This comment has been included in the report to give a rational why plastics marking may not be feasible.
205 | DIGITALEUROPE | 2014-07-31 | Task 3 | - | Mobile phones / smartphones | Looking at the functionalities offered by a smartphone, most of them in practice can replace products such as navigation devices, digital music players, gaming consoles, simple snapshot digital photo camera, alarm clocks and probably many more. This is supported by market research that indicates significant decline in sales of cameras, Mp3 players, standalone navigation systems and portable game consoles. Since the smartphone market has been growing faster than the market decline of the aforementioned products, it can be assumed that statistically, smartphones so far did not replace these products entirely. If consumers however take advantage of the built in functionalities of their smartphones and abstain from purchasing the aforementioned individual products, the resource savings of not having to produce, transport and use these separately can be substantial. “While dematerialization is an important avenue to resource efficiency, this will affect the economics of recycling materials from complex products. Furthermore, the move to nano-technology as an extreme case of dematerialization will irrecoverably dissipate valuable materials, although it can be argued that these are small amounts that will have no effect on the overall materials balance." UNEP , Metal Recycling. Opportunities, Limits, Infrastructures, 2013, p. 63. | There are some, yet difficult to quantify, material efficiency gain through the substitution of various electronic devices by smartphones, which the study correctly point out. | No need to change the report.
206 | DIGITALEUROPE | 2014-07-31 | Task 3 | - | Mobile phones / smartphones | The report recognizes that a large share of the material can be recovered. In particular the copper, gold, silver and platinum are currently recovered. The basic assumption of recycling is that the value of the recovered (and other materials) has to pay for all collection, dismantling, sorting and other recycling activities. The economics of such recycling is based on estimating the true value of recyclates from the best recovery of refined metals, alloys and compounds. (…) Recycling is thus driven by the value of the recovered metal (and material). In any case, all metallurgical plants always try to recover all valuable elements. If there is an economic incentive, recovery will happen." (UNEP , Metal Recycling. Opportunities, Limits, Infrastructures, 2013, p.25) Industry representatives have discussed the issue of raw materials in mobile phones at length also in the EIP on raw materials as well as the European Rare Earths Competency Network (ERECON) steering committee and also the WG2 of ERECON has come to the conclusion that mobile phones are NOT a relevant product group when looking at critical raw material substitution given the small amounts and complex structures. Since ERECON is also run by DG ENTR we recommend the sharing of report the WG2 report, which is unfortunately not public yet. Today’s smartphones contain about 50 different metals but in extremely small quantities. They provide the user with additional functionalities with a comparatively low weight and small volume. Demand for these technology metals will continue to increase, while the possibility to substitute these metal minerals is limited. This raises concerns regarding the continuous supply and potential price increases of these metals, especially as the resources and production are concentrated in a few countries. A diversification of supply of these metals is needed through the extraction of new resources across different regions, increasing the return of technology metals from recycled electronic waste to the supply stream, and further R&D to continue to reduce materials needed for the same or better performance. http://www.ert.eu/node/560 Also the mass of Rare Earth Metals (REM) per smartphone is very limited (0.10-0.25 grams) It represents on average 0.2% of the total product weight. Based on 2009 figures the REM use in Mobile Phones corresponds to 0.25% of yearly REM production | Due to the very small quantities of raw material (e.g. technical metals) any the complex structures of phones industry doubts ant a meaningful requirement with environmental impacts can be developed. We suggest to draw on the results of recent and on-going work rather than launching a new study. | No need to change the report. Economics of recycling are influenced by a number of factors, including the value of the materials but also their accessibility. Substitution of raw materials is not considered in the study.
207 | DIGITALEUROPE | 2014-07-31 | Task 3 | - | Mobile phones / smartphones | Table on page 165: “Conflict minerals” is not a material category but a denomination for the 3Tg minerals from conflict areas such a d DRK fuelling armed conflicts. Tin, Gold & tantalum can be easily sourced from noconflict areas. There is other regulation such as Dodd Franc in the US Commission proposition (DG Trade) very much based on the OECD guidelines | Remove the denomination “conflict minerals”. | The wording has been changed.
208 | DIGITALEUROPE | 2014-07-31 | Task 3 | - | Video projectors | The product group was assessed as part of the ENTER Lot 3 home audio-video equipment The impact assessment of 2013 state on page 51: „there appears to be little benefit from moving towards regulation or labelling for projectors as the margins are negligible. It is worth noting that the regulatory scenario for projectors is assumed to be very close to the BAU scenario, so there are minimal energy savings achieved. “And on page 54: „The analysis shows that there is little environmental benefit from any of the policy options, which gives no weight to the argument of pursuing anything other than the BAU scenario. Furthermore, as this product group is expected to experience a dying market, plus the large anticipated costs to manufacturers of any regulation, adopting the BAU approach appears the most proportionate option.“ Lot3 Impact Assessment: http://ec.europa.eu/enterprise/policies/sustainablebusiness/ecodesign/product-groups/soundimaging/files/eco-sound-study-ricardo-aea_en.pdf | We question the usefulness to reopen this product group as the saving potential and the market development remains unchanged since the impact assessment in 2013. Remove the product group from the work plan. | the product group won't be persued.
209 | DIGITALEUROPE | 2014-07-31 | Task 3 | - | Video projectors | The market data used in the Ricardo/ERA study was provided by industry and is more accurate than the PRODCOM data. Please find latest market data on projectors from both Futuresource Consulting Ltd. and PMA Research in the Annex of this position paper. We cannot confirm the figure of 1.6m projectors which the report claims have been produced in the EU in the years 2011 and 2012 respectively (Table 184: Market data from Prodcom for video projectors). The actual EU based manufacturing of projectors is rather a niche market, while the vast majority of projectors sold in EU are manufactured in Asia. The PRODCOM data imply a growth rate of about ~26600% (!) for EU based production of video projectors within two years, (from 2009 to 2011 an increase from 6.000 to 1.6m units), which Digital Europe members do not recognize. Maybe a new product category (maybe a component product unknown to Digital Europe members) has been classified as “video projectors” under PRODCOM, while not representing a “video projector” as defined by the Ricardo/ERA study. With regards to actual and anticipated sales of video projectors in the EU area recent data obtained from independent data providers Futuresource Consulting and PMA Research show a flat or even declining EU market for video projectors, like earlier anticipated in the Ricardo/ERA study for video projectors, Both sets of data, from Futuresource and PMA, are in clear contrast to the statement made in the Working Plan draft Task 3 report about an apparent doubling of EU projector sales (3.2 million units in 2012):for 2012 Futuresource is reporting sales of 1.46m units in EU, PMA is reporting 1.55m units for the same time. The forecast data provided by Futuresource and PMA do differ slightly in that Futuresource is reporting a decline in sales from 2012 to 2013 while PMA is indicating a more or less flat market. However, the bottom line is that both sources are in line with the conclusion drawn by the Ricardo/ERA study about a downward trend in the EU sales market for projectors: both Futuresource and PMA are showing the same trend of volume peaking in 2010 and then declining to flat going forward. | Remove the product group from the work plan, because actual sales forecasts confirm the conclusions of Ricardo/ERA study. | the provided data was integrated in the report. The product group is not being pursued.
210 | DIGITALEUROPE | 2014-07-31 | Task 3 | - | Imaging equipment | IE is covered by regulation 801/2013 and the VA on IE endorsed by the commission. There is no need for a new Lot. | Remove the product group from the work plan. | Product group is not being pursued.
211 | DIGITALEUROPE | 2014-07-31 | Task 3 | - | Wireless / induction chargers | After the stakeholder meeting a product group “wireless chargers” has been added. This makes no sense as: • Wireless power for both charging and direct power is not mature, standards and technology are still being developed, it’s too early to set requirements. • Market potential certainly exists but still very limited at this moment and only for a few applications. Wireless charging could be addressed under a future revision of EPS regulation. As stated above, this is also stated in the working document of the current Lot 7 review (see REVIEW STUDY ON COMMISSION REGULATION (EC) NO. 278/2009 EXTERNAL POWER SUPPLIES, March 2013 and the Commission Staff Working document (report to the Ecodesign Consultation Forum, 18 April 2013) on the Review of Regulation (EC) No 278/2009 regarding External Power Supplies. The current revision should focus on transatlantic set of requirements for so-called class A EPS. Further harmonization and potentially wireless charging might be something to consider in future. Also USA DoE has not regulated it in their final rule published in 2013. Information on EPS can be found in the Digitaleurope Website. | Abstain from creating new product groups when products groups are already covered by a regulation. Remove the product group from the work plan. | The review of the EPS regulation has concluded that there is a lack of data. Also a preparatory study would be needed. It is not entirely clear if wireless chargers would fall into the scope of the EPS regulation. It seems reasonable to provide a rough estimate of its potential for future consideration.
212 | DIGITALEUROPE | 2014-07-31 | Task 3 | - | Sound amplifiers | In the preliminary analysis of sound amplifiers there is a mix of terminology and data which makes it hard to understand what the actual scope is of the product group (PA systems, theatrical and concert sound reinforcement systems, instrument amplifiers, AV receivers,…).By consequence it is unclear - to which stakeholders this product group is particularly relevant - which products can be replaced by products with similar features - how data/calculations can be assumed to be representative for the product group | It is essential that the product scope and the collected data are further clarified in this preliminary analysis. Without such improvements it is not possible for industry to make valuable contributions. | Product group has been replaced by soundbars.
213 | DIGITALEUROPE | 2014-07-31 | Task 3 | - | Sound amplifiers | The product group description itself refers to 2 specific Prodcom codes, whereas the data used on energy does not correspond with the specified product group as AV receivers in general are not covered by the listed Prodcom codes. The product group description lists a number of sound amplifier applications including professional and commercial systems. This contradicts the prescreening of sound amplifiers (p.18) where it stated that small markets such as professional equipment are excluded. |  | Product group has been replaced by soundbars.
214 | DIGITALEUROPE | 2014-07-31 | Task 3 | - | Sound amplifiers | The qualitative discussion of the preliminary results (p.15) indicates that a preliminary review of sales and trade data suggested that sound amplifiers are a product group with very significant and rising sales. This is however not confirmed by the Prodcom statistics, therefore raising the question on which basis the assumption of rising sales was being made. |  | Product group has been replaced by soundbars.
215 | DIGITALEUROPE | 2014-07-31 | Task 3 | - | Sound amplifiers | There is no detailed information on the data of “Stiftung Warentest” (e.g. scope definition, measurement standards, timing of publication,…), making it impossible to draw appropriate conclusions and to comment accordingly. Also it seems the calculated power consumptions do not consider existing EU legislation. For example “Table 156: Power consumption individual product level” is referring to a maximum of 35 W for “Input power standby” which according to paragraph 24.3.1 is about “standby with Wake on Lan (WoL)”. WOL is a network technology and as such covered by Commission Regulation (EU) No 801/2013, amending the existing ErP Standby regulation (EC) No 1275/2008 by incorporating requirements on networked standby, such as WOL. The requirements will become applicable as of Jan 1st, 2015, limiting the power consumption of typical audio products in networked standby condition to 6W maximum. This is far below the 35W stated in table 156. Therefore the calculations shown in both “Table 157: Energy consumption individual product level” and “Table 158: Aggregate EU energy consumption (TWh) – constant sales”) do not represent what will be legally required as of Jan 1st, 2015. We would also like to remark that in our experience AV receivers are typically not equipped with a video tuner. |  | Product group has been replaced by soundbars.
216 | DIGITALEUROPE | 2014-07-31 | Task 3 | - | Sound amplifiers | Data provided by a single manufacturer for a specific product type should not be considered representative for a whole product group. Furthermore with regard to energy efficiency the difference between amplifier classifications, such as a Class D amplifier, should be properly considered. It is suggested that improvement can be achieved for example through auto power down functions. In this respect we would like to learn if and how the consultants have taken into account the savings realized due to Regulation 1275/2008, as well as the planned implementation of Regulation 801/2013. |  | Product group has been replaced by soundbars.
217 | The Lifts and Escalators Association within VDMA | 2014-07-31 | Task 3 | - | Elevators, escalators, and moving walkways | The saving potential for escalators and moving walkways is low since the number of units installed is low. Furthermore, possible improvement is very limited. |  | OK.
218 | The Lifts and Escalators Association within VDMA | 2014-07-31 | Task 3 | - | Elevators, escalators, and moving walkways | Lifts can be designed very individually and customer-specific so that they are sometimes difficult to compare. Hence, these do not represent an easily comparable mass product and they are not suitable for a regulation under the Ecodesign Directive. |  | Your point is noted. The discussion whether using the Ecodesign Directive is needed or not will be further explored in Task 4 (not to forget that the final decision is the European Commission's).
219 | The Lifts and Escalators Association within VDMA | 2014-07-31 | Task 3 | - | Elevators, escalators, and moving walkways | The savings potential for lifts was assessed based on the E4 Study with the best technology available (BAT) at the time or the best not yet available tech-nology (BNAT). But the E4 study was completed in 2010 and was based on data that is now over 5 years old. In the meantime, however, some things have changed, particularly due to the publication of the VDI 4707-1 in 2009. Since then considerable steps for improving energy efficiency have been im-plemented; every manufacturer aims to be able to offer a Class A lift. In this respect, the remaining potential for today’s level of technology is substantially lower than that at the time of the E4 Study and thus no longer correct. It is therefore questionable whether a regulation, which would go into effect be-tween 2018 and 2020 at the earliest and then still have a transitional period, could even achieve noteworthy effects. |  | Fair point. We will take it into consideration and update our model (thereof energy savings). However, the long lifetime of lifts means that improvement could still happen in ten or twenty years (replacement of old machines). The question whether a Regulation is worth is left for discussion to Task 4 (the final decision being the European Commission's).
220 | The Lifts and Escalators Association within VDMA | 2014-07-31 | Task 3 | - | Elevators, escalators, and moving walkways | Lifts become more economical due to “market-driven” factors such as competition and energy prices, which reveals the cost efficiency of the measures (life-cycle cost assessments by the buyer/operator), more so than with regulations. |  | This discussion will take place in Task 4.
221 | The Lifts and Escalators Association within VDMA | 2014-07-31 | Task 3 | - | Elevators, escalators, and moving walkways | With ISO 25745-2, an international standard is available which provides market participants the basis for the demand and supply of energy saving lifts. Lift efficiency will improve even further in the coming years due to increased competition and the corresponding guidelines in the bidding process. |  | This discussion will take place in Task 4.
222 | The Lifts and Escalators Association within VDMA | 2014-07-31 | Task 3 | - | Elevators, escalators, and moving walkways | With the introduction of PCR (product category rules), there are more voluntary systems, which also serve energy efficiency and even resource efficiency and will be taken up by the market (market-driven effect unfolds). |  | This discussion will take place in Task 4.
223 | The Lifts and Escalators Association within VDMA | 2014-07-31 | Task 3 | - | Elevators, escalators, and moving walkways | In addition to the already restricting market mechanisms, further legal regulation concerning the energy consumption of lifts and escalators is not practical in view of the energy savings to be achieved in relation to the expenditures associated with it. In light of the large product variety through to single-unit production, regulation of lifts under the ErP Directive does not seem to be appropriate. |  | OK, your point is noted. The assessment of the suitability of an Ecodesign Regulation for the lifts product group will be done is Task 4.
224 | Bosch GmbH | 2014-07-31 | Task 3 | - | Energy-using equipment in means of transport | Bosch generally supports rewarding highly efficient innovative products through a twofold approach by setting minimum requirements for least performing products and by pushing best performing products through labeling. Through Ecodeesign (ED) and Energy Label (ELD) the EU has achieved to make markets more transparent and to enable customers to meaningfully compare products. Market demand for high quality products has been incentivised and market penetration of environmentally friendly products has been accelerated. In this respect, ED and ELD had and will further have positive effects on innovation and competitiveness for the European industry. However, we are sceptical regarding the integration of electrical equipment used in means of transport into WP3 as well as the application of horizontal measures. First, existing CO2 legislation for cars and vans, separate rules for tyres, and the efficiency incentive for components not covered by the test cycle via the “eco-innovation” scheme cover relevant CO2 potentials in vehicles. For heavy-duty vehicles, a separate approach is currently being developed, as outlined in the 2014 Commission Communication. In fact, the expansion to energy using equipment used in means of transport could even undermine the existing eco-innovation scheme, which is a key compliance mechanism for the 2020 CO2 targets for cars and vans. Second, regarding the integration of horizontal measures focusing on resource efficiency criteria, the contractors lack providing evidence and proof of the improvement potentials and costs of the suggested resource efficiency parameters. In doing so, also feasibility and enforceability of those measures should be taken into account. |  | Relation to other regulations is explored in Task 4. The supplementary report on horizontal issues was also updated. For horizontal measures it is proposed to elaborate more detailed studies on feasibility etc.
225 | German Association of the Automotive Industry (VDA) | 2014-07-31 | Task 3 | - | Energy-using equipment in means of transport | VDA generally supports rewarding highly efficient innovative products through a twofold approach by setting minimum requirements for least performing products and by pushing best performing products through labeling. By introducing Ecodesign (ED) and Energy Label (ELD), the EU has achieved to make markets more transparent and to enable customers to meaningfully compare products. Market demand for high quality products has been incentivized and market penetration of environmentally friendly products has been accelerated. In this respect, ED and ELD had and will further have positive effects on innovation and competitiveness for the European industry. However, the integration of electrical equipment used in means of transport into WP3 as well as the application of horizontal measures are not applicable. First, we challenge whether the expansion to energy using equipment used in means of transport is compatible and not negatively influencing the already existing achievements through the CO2 regulations for cars and vans (and in particular the eco-innovation schemes). Second, regarding the integration of horizontal measures focusing on resource efficiency criteria, the contractors lack providing evidence and proof of the improvement potentials and costs of the suggested resource efficiency parameters. In doing so, also feasibility and enforceability of those measures should be taken into account |  | Relation to other regulations is explored in Task 4. The supplementary report on horizontal issues was also updated. For horizontal measures it is proposed to elaborate more detailed studies on feasibility etc.
226 | EGMF | 2014-07-31 | Task 3 | Foreword | Handheld power tools | EGMF recommends that hand-held garden equipment is excluded from the Working Plan 2015-2017 for the following reasons: • Hand-held garden equipment is already subject to numerous Directives and Regulations, including on environmental topics: - Machinery Directive 2006/42/EC - Outdoor Noise Directive (OND) 2000/14/EC (amended by 2005/88/EC) - Physical Agents Noise Directive 2003/10/EC - Physical Agents Vibrations Directive 2002/44/EC - Physical agents Directive EMF 2013/35/EU - Electrical safety directive (“Low Voltage Directive” (LVD)) 2014/35/EU - EMC Directive 2014/30/EU - NRMM Emissions Directive 97/68/EC (for internal combustion engines (ICE)) - REACH Regulation 1907/2006 - RoHS Directive (recast) 2011/65/EC (including ICE) - WEEE Directive 2012/19/EU - Fuel Quality Directive 98/70/EC - Packaging and Packaging Waste Directive 2004/12/EC - Battery Directive 2006/66/EC - General Product Safety Directive 2001/95/EC The introduction of further legislation on energy efficiency may be in contradiction to much of the above list and may be counterproductive. Manufacturers already have a significant cost burden to comply with existing legislation and do not wish even more burden to be added. All existing legal requirements for product groups being considered for inclusion in the Working Plan should be taken into account in the cost/benefit analysis. • The total annual amounts of energy involved are limited because of the limited usage time of consumer machines. Most hand-held garden equipment is required to have a hold-to-run-switch for safety reasons. It will never run unattended and therefore has a very low running time per year. For example a hedge trimmer is typically used once or twice a year for 30 minutes. • Please be careful not to overestimate energy assumptions because machines are rarely used at full power. Manufacturers usually quote as the rated power the maximum power that the engine/motor is capable of providing. Hand-held garden tools are typically operated at around 50% of the rated power, thus reducing the effective energy consumption estimates and the potential savings estimates. An engine/motor lifetime is directly related to the use pattern. Continuous full power use will drastically decrease the potential useful life expectations. • The OND and the NRMM Directives are currently being reviewed and revised. Any decision on changing the limits of noise (OND) and exhaust emissions / fuel use for combustion engines (NRMM) should be made by these review groups. • The principle of technological neutrality should apply and the energy mix should be considered. No specific technology should be favoured. | Amend report. | Several regulations also apply for other handheld power tools (beside garden equipment). I do not entirely understand why the mentioned regulations should be a reason for specifically excluding garden equipment. In general, the regulatory environment is explored in Task 4. However, in this case, the product group "handheld power tools" will not be pursued due to low savings.
227 | EGMF | 2014-07-31 | Task 3 | - | Handheld power tools | The product group description is unclear as to which products are to be included in the study. The study focuses on power tools for construction and only electric chain saws, hedge trimmers and lawn edge cutters are listed in Table 98. Since garden equipment is a very diverse product group, motor power and use patterns are considerably different. In addition to hand-held garden equipment being excluded from the working plan as stated above, combustion engine products are different with regard to existing regulations, use profile and savings potential. If combustion engine products are to be included in the study, they have to be treated in a separate product group. | Please list all products for which the market data, energy use and savings potential are to be studied in the report. If needed, EGMF can assist in picking the most relevant product groups as examples for the study. For the collection of the data, EGMF would need additional time (at least until 1 September or 2 weeks after the publication of the product list). | Due to the budget and timeframe of the present study, we decided to focus on electrical handheld power tools and do not include different types of energy. That's the reason why gasoline and combustion engine products were excluded. Furthermore it was foreseeable that this product group would not be pursued due to low savings.
228 | EGMF | 2014-07-31 | Task 3 | - | Handheld power tools | EGMF would need additional time to verify the numbers for electric chain saws, hedge trimmers and lawn edge cutters. Detailed input from EGMF market statistics can be provided by 1 September. | For detailed input additional time is needed. | Due to the budget and timeframe of the present study, we decided to focus on electrical handheld power tools and do not include different types of energy. That's the reason why gasoline and combustion engine products were excluded. Furthermore it was foreseeable that this product group would not be pursued due to low savings.
229 | EGMF | 2014-07-31 | Task 3 | - | Handheld power tools | In general garden equipment is covered by the range of input power for corded products and the voltage for battery products given here. | In a second step, EGMF will provide a table with our numbers and potential energy savings. | Due to the budget and timeframe of the present study, we decided to focus on electrical handheld power tools and do not include different types of energy. That's the reason why gasoline and combustion engine products were excluded. Furthermore it was foreseeable that this product group would not be pursued due to low savings.
230 | EGMF | 2014-07-31 | Task 3 | - | Handheld power tools | We agree that the improvement potential is small. In addition to the points already mentioned, we would like to add the following points: • Battery-powered products already use efficient motor technology to allow for long running times with a minimum weight which also means minimum battery capacity. • As for corded products, not only cost but also weight restriction might rule out the use of more efficient motor technologies. • As stated in the Task 8 report of the preliminary study on Lot 30 electric motors and drives, universal motors have a limited life time and cannot be used for products with long running times. [http://www.eco-motors-drives.eu/Eco/Home.html] • Most hand-held garden equipment is required to have a hold-to-run-switch for safety reasons. It will never run unattended and therefore has very a low running time per year. | Amend report. | We agree that battery-powered products are already efficient In the study we say "cordless products already use advanced battery loading controls". We also agree with the low running times: "Handheld power tools never run unattended. As they are operated only a few hours per year, and often not at full load, a low annual energy consumption results" EPTA provided us with energy consumption figures.
231 | Eurovent | 2014-07-03 | Task 3 | Pre-screening | Swimming pool heaters | I comment because some of our members are active in heat pumps. Instantaneous water heaters as covered in Lot 2 will not be used to heat a pool. Still, why have you not looked into the different heating technologies instead of looking specifically at swimming pools? 80-90% heaters are probably similar to space heaters. |  | Because they are the only type of heaters that have not been studied elsewhere. In our understanding almost all swimming pool heater technologies are covered by Regulation 814/2013.
232 | CLASP | 2014-07-03 | Task 3 | Pre-screening | In-house networking equipment | Is projection for 2030 based on a business as usual scenario? Does not make sense, given the enormous technological changes. Likely 2030, these devices will look very different. |  | We kept both 2020 and 2030 to be consistent with other product groups. However, we added a sentence saying that 2030 estimates might not be robust due to rapid and major technological changes.
233 | EEB | 2014-07-03 | Task 3 | Pre-screening | Mobile phones / smartphones | We would like to have a deeper look into the secondary market in Task 4. This is obviously a growing market. Necessary to clarify what can be regulated by Ecodesign and what can’t. It is not only about end of life recoverability but also about resource saving (reuse / refurbishment, which would in this case not interfere with energy efficiency). Even a rough calculation of saved resources would be helpful. |  | This is unfortunately beyond the scope of this report and would have to be addressed by a possible prepartory study.
234 | ECOS | 2014-07-03 | Task 3 | Pre-screening | Mobile phones / smartphones | Mobile phones are multifunctional product. It would make sense to have a broader category including other mobile devices such as tablets, cameras, portable game consoles, etc. I am not sure whether this is possible within the resources of the study. Horizontal measure on mobile electronics could be envisaged. Wireless charging may be less efficient than wired charging; this would be suggested to explore. |  | A note on relation to other product groups has been added to the summary
235 | Belgian Federal Administration Environment | 2014-07-03 | Task 3 | Pre-screening | Mobile phones / smartphones | Rather in favour, especially batteries are concern. They are even more relevant in computers and servers. We would in favour of regulating both. Umicore has rechargeable battery recycling, and they also recycle critical and precious materials. Quick separation of battery could be an important step to improve recyclability. Smartphone batteries should be exchangeable for consumer, less so for slates and notebooks. Upgradeability and repairability would also be relevant, for example for broken screen. Longer product lifetime could be achieved by extending product warranty. Erasing data is usually done by employers, I think for professional phones. We could learn from them what are the possibilities. |  | No need to change report. Note on data erasure by employees was emended to the report
236 | Toshiba | 2014-07-03 | Task 3 | Pre-screening | Mobile phones / smartphones | Mobile phones are made to be as efficient as possible. The main impact is charging – and this depends on different user patterns, twice a day or once week. Use phase energy consumption is therefore due to user behaviour. |  | This is stated in the report. But also use phase energy consumption could be addressed by e.g. information provision to end-users.
237 | Philips | 2014-07-03 | Task 3 | Pre-screening | Electric kettles | Durability = it is dependent on water quality, which is not the same in Europe. German results on durability: 2.2% are returned within the first year (with a broad variety of water qualities within Germany). Marking the water level would be a major help. Some brands have explored thick film and it failed to deliver. Easier to clean but not necessarily more efficient. Energy savings of 20% seem high and the return on investment for the consumer may be low. |  | Answer of Paul Goodman: We have received conflicting evidence on effect of thick film heaters which we need to assess. Improvement potential on switch off times from personal experience.
238 | EFCEM | 2014-07-03 | Task 3 | Pre-screening | Electric kettles | Do we cover commercial boilers? Is there a volume limit on kettles? |  | Yes, included in task 3 report
239 | EUROMOT | 2014-07-03 | Task 3 | Pre-screening | Lawn and riding mowers | Lawn mowers: take into account existing legislation. Emissions are covered by the Non-Road Mobile Machinery Directive, these are under review, there will be a proposal in September. Outdoor noise Directive exists, some market surveillance issues, is currently being reviewed. |  | Regulatory environment is the topic of the upcoming Task 4. However, the product group is not being taken forward to Task 4 due to low savings.
240 | EuroVAprint | 2014-07-29 | Task 3 | - | Imaging equipment | The 2012 apparent consumption figure of 33.8M is too high. IDC data of Annex 1, slide 2 to 5 show that the 2012 number is closer to 25.9 million units sold. Besides, IDC data show a declining sales trend since 2008. | Make correction | Corrected
241 | EuroVAprint | 2014-07-29 | Task 3 | - | Imaging equipment | The EU stock figure of 169M units is too high. IDC data of Annex 1, slide 6 show that the EU stock in 2012 is closer to 118.4 M units. Between 2005 and 2012 the CAGR (Compound Average Growth Rate) is only 1% | Make correction | Corrected
242 | EuroVAprint | 2014-07-29 | Task 3 | - | Imaging equipment | Lifetime: We recommend to use the lifetime assumption of the 2007 Fraunhofer LOT 4 preparatory study. EuroVaprint believes that the printer lifetimes are at least as long as the assumptions used in the Fraunhofer study. · 3 years for OM products (and around 5 years for larger office OM products) · 6 years for TEC products | Make correction | Corrected and further discussed with EuroVAPrint
243 | EuroVAprint | 2014-07-29 | Task 3 | - | Imaging equipment | Energy consumption per unit: One needs to differentiate between OM and TEC energy consumption. EuroVAprint has commissioned the Independent Inspector ERA to create an annual energy efficiency report based on the sales data of the 16 VA signatories. The function and performance of OM and TEC devices are substantively different. Office products are designed for higher print volumes and speeds with sophisticated document handling. In 2013 ERA has calculated the following energy consumptions per technology: - TEC = 106.6 kWh/a (Average energy consumption per unit per year) - OM = 6.53kWh/a (Average energy consumption per unit per year) Energy consumption from so-called OM productsi was reduced by 20.8% between 2011 and 2013. Overall, the imaging equipment industry has reduced the energy consumption of its products (sold between 2011 and 2013) by 10.5%. | Add a statement | Data added to report
244 | EuroVAprint | 2014-07-29 | Task 3 | - | Imaging equipment | WEEE Directive Mention that printers and printer cartridges (only with electrical function) are in scope of the WEEE Directive. | Add a statement | Added to the "Cost calculation" section.
245 | EuroVAprint | 2014-07-29 | Task 3 | - | Imaging equipment | Do mention that paper has a much higher environmental impact than cartridges. Mention the energy required to produce a sheet of A4 paper (17WHh and how that compares with the energy to put the image on the paper (2Wh). The 2007 FH task 8 study stated: · “We concluded that the environmental impact related to the paper consumption is the most considerable one and that improvement options should focus on an efficient use of paper.” · “The impact of the toner consumption was surprisingly low. It was not possible to verify an improvement potential.” Those aspects have not changed since 2007. Several commitments on paper and cartridges are already included in the current VA See articles 4.1 / 4.2 / 4.4 / 5.1.1.1 / 5.1.1.2 / 5.1.1.4 / 5.1.2 | Add a statement | Input incorporated into assessment report
246 | EuroVAprint | 2014-07-29 | Task 3 | - | Imaging equipment | Remove statement: “there is considerable anecdotal evidence that significant amounts of ink remain in cartridges when the device indicates to the user that it is nearly empty or it needs to be changed.” Inkjet cartridges are designed so that a small amount of ink remains in the cartridge after the usable ink has been consumed. This is to ensure that the print head does not run dry and is not damaged as a consequence. This remaining ink is not considered for the purpose of printing and is not counted in the ISO page yield, so, in effect, the end user is not paying for the ink safety reserve. Yields are calculated using the ISO/IEC 24711/24712 standard. | Make correction | Report amended
247 | EuroVAprint | 2014-07-29 | Task 3 | - | Imaging equipment | LCA: The report should include the laser HP LCA results as a point of reference that you find in Annex 1 slides 7. The LCA highlights the higher paper impact and the relatively low cartridge impact over the full lifecycle of a typical IE device. | Add laser LCA | HP LCA and other LCAs have been added
248 | EuroVAprint | 2014-07-29 | Task 3 | - | Imaging equipment | The VA proposed by manufacturers for 2014-201X is based on Energy v2.0, which requires significantly improved energy efficiency as compared to v1.2. | Make correction | Corrected
249 | EuroVAprint | 2014-07-29 | Task 3 | - | Imaging equipment | Modify table 179: · The values and the 1.4 W and the 0.6 W are base adders, not the total sleep limit. · The analysis does not consider the impact of ErP Lot 26 regulations (EC801/2013). This regulation will require Imaging Equipment that is EMC Class B to reduce their sleep power consumption down to 2 W by 2019. This implementing measure will generate a significant reduction in energy consumption by the sector. This impact must be considered. · The analysis does not consider the high compliance with energy star and the planned 2-3 year revision to the specification. Energy Star changes will also generate additional energy reductions in the sector. Next Revision to be expected in 2017. | Make correction | Corrected
250 | EuroVAprint | 2014-07-29 | Task 3 | - | Imaging equipment | The report must note that these products are already covered by Lots 6 and 26 which limit electricity consumption in standby, off and networked standby modes including sleep, and require power management (automatic-off and automaticsleep). Further reductions in electricity consumption beyond what are specified in Lots 6 and 26 are not possible. | Include statement | Added to task 3 report
251 | EuroVAprint | 2014-07-29 | Task 3 | - | Imaging equipment | The report must note that the manufacturers are already investing in energy efficiency improvements to meet the Energy Star V2.0 standard and the proposed VA. See the file “EVAP – VA version 5.pdf” in the appendices for more details. | Include statement | Added
252 | EuroVAprint | 2014-07-29 | Task 3 | - | Imaging equipment | The report must put the cartridge’s impact into perspective- for example, in the HP laser LCA, only 11.2% of the printer’s lifecycle carbon footprint comes from the cartridges and fuser. Therefore, cartridge impacts are a minority contributor to a printer’s lifecycle. Furthermore, as pointed out by the Intellect Position Paper provided, while the waste hierarchy is a useful starting point, it is inappropriate to use it as a sole basis for motivating and guiding prescriptive regulation. There are other key factors, such as quality and reliability, which drive environmental impact and are often traded off with gains in resource efficiency when remanufacturing and recycling. The body of evidence, primarily studies focused on Europe (presented below), shows that remanufactured and refilled print cartridges are not environmentally preferable to new cartridges and are in fact worse in many circumstances. Therefore, regulation that inappropriately favours remanufacturing and refilling will not benefit the environment and could perversely increase the net environmental impact. In addition, that regulation could also hamper the ability of OEMs to bring innovative cartridge designs that benefit the customer to the European market. The Four Elements Toner Cartridge LCA shows that original HP cartridges have the same or lower environmental impact than remanufactured alternatives because the lower average print quality of pages printed with remanufactured cartridges required wasteful reprinting. ISO 29142-3 recognizes that (1) “material recycling is desirable from a sustainability perspective because it removes landfilled waste by recycling used cartridges into raw materials or recycled materials and thus helps alleviate depletion of virgin raw materials,” and (2) “not properly recycling a remanufactured cartridge at the end of its useful life can offset the benefits accrued through its prior reuse.” The MSI technician study surveyed 142 European printer technicians and found that 88% of those technicians said that HP LaserJet printers with non-HP toner cartridges required more cleaning, repairs, and replacements than those with original HP toner cartridges. The Photoizo Group customer experience study found that users were far more likely to encounter problems when using non-HP cartridges instead of HP original cartridges. The Buyers Laboratory (BLI) report shows that for the remanufactured and refilled cartridges tested in the European market- · The HP original ink cartridges produced 54.6% more pages · 26% of the remanufactured and 67% of the refilled cartridges failed prematurely, compared to 0% of the HP originals The Four Elements ink cartridge recycling LCA shows that the closed-loop plastic (made from recovered ink cartridges, supplemented with recycled PET water bottles) used in HP ink cartridges has a 33% lower impact than new plastic. | Include statement and the following information- Link to Four Elements Toner Cartridge Remanufacturing LCA Intellect Printer Group Position Paper- Recycling, Reuse, and the Print Cartridge Lifecycle (November 2009) Link to MSI Technician Study Link to Photoizo Group Customer Experience Study Link to BLI Inkjet Cartridge Refill Study Link to Four Elements Ink Cartridge Recycling LCA | Input incorporated into assessment report
253 | EuroVAprint | 2014-07-29 | Task 3 | - | Imaging equipment | The HP laser LCA shows that paper is the main contributor to the printer’s lifecycle impact; accounting for 77% of the lifecycle carbon footprint. All signatories to the VA already ensure that all of their products support recycled paper. The VA will encourage less paper consumption in two ways. First, as part of achieve Energy Star, TEC products above 19/24 IPM (mono/color) must have at least an optional duplexer, and TEC products above 35/37 IPM must have a duplexer installed. Since these TEC products are responsible for a large share of the pages printed, targeting them for duplex makes sense. In addition, the VA has a requirement for TEC products above 35/37 IPM mono/color to default to duplex, which makes it easier for users to conserve paper. Given this, there is little opportunity to reduce paper’s environmental impact beyond what the VA already requires. | Link to an Environmental Product Declaration for an HP Laser Printer Link to HP’s “Living Progress Report” (see page 89) | Input incorporated into assessment report
254 | EuroVAprint | 2014-07-29 | Task 3 | - | Imaging equipment | The following statement is not correct: “The difference in energy consumption of a G-rated appliance and an A-rated appliance can be very significant.” A typical OM product consumes 6.53 Kwh/a (see EuroVaprint/ERA energy report). Based on the electricity cost in the member state this represents a max. annual electricity bill of 1.5€. The difference in energy consumption of a G-rated appliance and an A-rated appliance would be minimal (between 10 and 20 cents per year). |  | Corrected
255 | EuroVAprint | 2014-07-29 | Task 3 | - | Imaging equipment | The following statement is not correct: “The current VA does not consider consumable.” The following VA articles cover consumables: 4.1 / 4.2 / 4.4 / 5.1.1.1 / 5.1.1.2 / 5.1.1.4 / 5.1.2 | Make correction | Report amended
256 | EuroVAprint | 2014-07-29 | Task 3 | - | Imaging equipment | EuroVAprint estimates the current improvement potential for the use phase less than 1TWh per year. The slide set of Annex 2 and data set of Annex 3 provide an energy saving calculation that is based on parameters of the 2007 preparatory study. |  | Data added to report
257 | EuroVAprint | 2014-07-29 | Task 3 | - | Imaging equipment | Before describing Conclusions, the VA's achievement should be duly evaluated. Imaging Equipments are already covered by ecodesign Implementing Measures including regulation 801/2013 and the VA on IE. For the benefits and achievement of VA, please see EuroVaPrint’s presentation “VOLUNTARY AGREEMENT ON IMAGING EQUIPMENT” at Consultation Forum on Ecodesign (Brussels, 12 June 2014). The Commission published “final REPORT FROM THE COMMISSION TO THE EUROPEAN PARLIAMENT AND THE COUNCIL on the voluntary ecodesign scheme for imaging equipment (COM(2013) 23) and concluded as follows: “The voluntary ecodesign scheme proposed by the industry for imaging equipment complies with all provisions of the Treaty, international engagements of the EU and specific assessment criteria, so is considered valid under the Ecodesign Directive. Commission assessment has revealed that this voluntary ecodesign scheme will achieve the policy objectives more quickly and at lesser expense than mandatory requirements. The Commission recognises that imaging equipment placed on the EU market should be subject to the voluntary ecodesign scheme. The conditions for the scheme are laid down in the voluntary agreement concluded by the industry...” See http://eur-lex.europa.eu/legalcontent/EN/TXT/PDF/?uri=CELEX:52013DC0023&from=EN The Commission will continuously monitor the application of the voluntary scheme, and the industry will continuously improve the VA. For the VAP – VA version 5, please see http://www.eurovaprint.eu/fileadmin/eurovaprint_files/pdfs/Lot_4_VA_version_5_0-December_2013.pdf There is no need for a new Lot. | Include statement | Input incorporated into assessment report
258 | EuroVAprint | 2014-07-29 | Task 3 | - | Imaging equipment | “It is worth noting that standby power consumption of printers and external power supplies for printers are already regulated by ecodesign Implementing Measures. Many ink jet printers are supplied with external power supplies.” Not only printers but almost all the imaging equipments (except some industrial printers with EMC class A) are covered by Lots 6 and 26 which limit electricity consumption in standby, off and networked standby modes including sleep, and require power management (automatic-off and automatic-sleep). Further reductions in electricity consumption beyond what are specified in Lots 6 and 26 are not possible. Therefore, the description should be modified, for example, as follows. “It is worth noting that standby power consumption of imaging equipments and external power supplies for printers are already regulated by ecodesign Implementing Measures. Standby Regulations (Lots 6 and 26) limit electricity consumption in standby, off and networked standby modes including sleep, and require power management (automatic-off and automatic-sleep), and further reductions in electricity consumption beyond it are not feasible at present. In addition, many ink jet printers are supplied with external power supplies (EPSs) and the EPS Regulation (Lot 7) will be revised soon.” There is no need for a new Lot. | Include statement | Input incorporated into assessment report
259 | VDMA | 2014-07-31 | Task 3 | - | General | We support the consultants’ conclusion that industrial machinery and equipment is recommended for exclusion from the working plan 2015 - 2017 due to their highly complex nature, design variety, system integration and coverage by other legislation. However, we would like to express our concern that manufacturers of industrial equipment could still be affected by product groups presented in task 3. This applies in particular in the case where setting ecodesign requirements is envisaged for components (“horizontal”) as well as for products (“vertical”) in which components are installed. Components such as motors, pumps or ventilators are subject of revision processes of existing ecodesign regulations or ongoing preparatory studies. In both cases it is not clear which products will be included in the future scope of implementing measures. Therefore, VDMA calls on the consultant to carefully assess where regulatory overlap exists, both within and outside the framework of ecodesign, and to avoid double regulation. In addition, significant potential for improvement of the environmental impact after the component level has been regulated must be established. Missing a clear approach to the selection of product groups confuses manufacturers and risks becoming a burden. Manufacturers require a clear legal framework and regulatory certainty. |  | The regulatory environment, including potential overlap will be the topic of Task 4. The question whether significant improvement potential remains when the component level has been regulated is addressed in the specific product groups.
260 | VDMA | 2014-07-31 | Task 3 | - | General | We are not convinced by current findings presented in the study report about including resource efficiency parameters. VDMA supports the holistic approach of the Ecodesign Directive that addresses all environmental impacts of energy-related products. However, for the moment we cannot see a feasible regulatory format to implement a truly comprehensive assessment of environmental impacts. The draft report gives limited data on resource efficiency parameters and improvement potential. We call on the contractors to substantiate the evidence on resource efficiency parameters before recommending their application, especially considering the subsequent substantial regulatory process implied in the ecodesign process. Aspects such as the implied costs for companies, the impact on the competitiveness of the sectors and the potential effect on intellectual property rights need to be taken into account. In some cases technological processes are not yet in place to implement end-of-life requirements and, therefore, to achieve the environmental benefit. Additionally, resource efficiency improvement potential could be directly linked to energy efficiency improvements. Becoming more energy efficient can directly affect the material efficiency bill negatively, or vice versa. The multi-dimensional approach of the preparatory study should take this into consideration. We also ask to clearly identify the regulatory gaps, where ecodesign measures are deemed appropriate outside the use phase with regard to other regulatory regimes in place covering those life-cycle phases such as WEEE, RoHs, REACH. |  | In the revised version of the Task 2 supplementary report on resources, we have made clearer that we do not propose specific requirements for specific product groups. Instead we propose a checklist of potential material efficiency measures whose feasibility, cost-benefit ratio, interactions between material and energy efficiency, impacts on functionality etc. will have to be assessed on a case by case basis by preparatory studies. The current study does not have the resources to do this in detail. (Supplementary report ch. 6) Furthermore we suggest preparatory studies exploring the potential of two specific horizontal measures (Supplementary report ch.7). The regulatory environment, including potential overlap will be the topic of Task 4.
261 | VDMA | 2014-07-31 | Task 3 | - | General | Furthermore, VDMA has concerns about the enforceability of potential ecodesign requirements on resource efficiency, given the lack of reliable data, standardised processes within the industry and measurement methods. Especially if weighed against the criteria of Article 15 of the Ecodesign Directive, which provides for ecodesign requirements to avoid negative impacts on the affordability and functionality of a product, the current evidence falls short. |  | See action on comment 260
262 | EUnited Cleaning | 2014-07-30 | Task 3 | - | Water, steam and sand cleaning appliances | Various products mixed: Household vs. domestic high pressure cleaners; hot vs. cold water high pressure cleaners; hot water high pressure cleaners with steam producing stage vs. domestic (indoor) steam cleaners; high pressure cleaners (internal drive) vs. sand blasters (external drive). | Products can be divided technically by the different standards and Regulations: 1) Concentration in the actual product group on high pressure cleaners, divided into - Cold water domestic high pressure cleaner - Cold water commercial high pressure cleaner - Hot water commercial high pressure cleaner 2) Exclusions: - domestic (indoor) steam cleaners, EN 60335-2-54 steam cleaners, up to 2.5 MPa pressure - Exclusion of sand blaster - Focus on high pressure cleaners only 3) Special products: - Industrial high pressure cleaners (e.g. interior tank cleaning) - Stationary high pressure cleaners - Non-electric driven high pressure cleaners - Gas-fired high pressure cleaners - Ultra high pressure cleaners (operational pressure >= 35 MPa; falling under EN 1829-1) - Products falling under ATEX  special requirements for highly specialised products that fall under EC 94/9) - Pump & drive systems for other applications (e.g. suppy for car wash systems…) 4) Summary: Focus on high pressure cleaners, divided into - Cold water domestic high pressure cleaner - Cold water commercial high pressure cleaner - Hot water commercial high pressure cleaner | Proposed change have been made following a meeting with Eunited Cleaning and cross checks on Internet.
263 | EUnited Cleaning | 2014-07-30 | Task 3 | - | Water, steam and sand cleaning appliances | Different HS codes are available: Cold water high pressure cleaners: 8424 3001 Hot water high pressure cleaners: 8424 3008 Indoor-Domestic Steam Cleaners: 8424 3090 Sand blasters are not covered in the mentioned HS code group 8424 30. Sand blasters 8424 2000 | See 1), plus: Cold water high pressure cleaners (domestic and commercial each) are exceeding the ErP-Framework Directive limit of 200,000 units/a in the EU. Hot water commercial high pressure cleaners do not exceed the ErP-Framework Directive limit of 200,000 units/a in the EU – by far! However, Self-Regulation approaches already exist (EUnited Cleaning Burner Efficiency labelling scheme) | Proposed change have been made following a meeting with Eunited Cleaning and cross checks on Internet.
264 | EUnited Cleaning | 2014-07-30 | Task 3 | - | Water, steam and sand cleaning appliances | The differences in application time: h/day, is significant and depends heavily on the product time as described above. Furthermore, you always have intermittent duty à deadman's control! | Restructuring of time and consumption according to distinction of machines as stated above. Furthermore, chapter 28.3.2 has to be aligned with product group categories of 1) in order to receive the "other" resource consumption | Proposed change have been made following a meeting with Eunited Cleaning and cross checks on Internet.
265 | EUnited Cleaning | 2014-07-30 | Task 3 | - | Water, steam and sand cleaning appliances | Improvement potentials of 20 % in general questionable | e.g. Burner efficiency already on state-of-the-art level; products only used for very short periods of time (including also commercial units) | Adapted to a conservative 10% after more careful evaluation.
266 | EUnited Cleaning | 2014-07-30 | Task 3 | - | Water, steam and sand cleaning appliances | The summary is too general and does not reflect the market. | The summary needs to be reorganised to the above mentioned different product groups as listed under 1) and their energy consumption and possible savings potential. | Proposed change have been made following a meeting with Eunited Cleaning and cross checks on Internet.
267 | EUnited Cleaning | 2014-07-30 | Task 3 | - | Water, steam and sand cleaning appliances | Functionality of mobile machinery not adequately covered | Has to be added. | Proposed change have been made following a meeting with Eunited Cleaning and cross checks on Internet.
268 | JEMA | 2014-08-01 | Task 3 | - | Sound amplifiers | AV receiver is not typical audio product in the market. Typical audio products will be smaller power consumption (e.g. a Home Theatre System without disc drive might have idle power consumption of ~ around 10 - 15W). | Actual power consumption value will be smaller. | Product group was replaced by soundbars
269 | JEMA | 2014-08-01 | Task 3 | - | Sound amplifiers | AV receiver does not have a video tuner. | Delete video tuner. | Product group was replaced by soundbars
270 | JEMA | 2014-08-01 | Task 3 | - | Sound amplifiers | “standby with Wake on Lan (WoL)” will be regulated as of Jan 1st, 2015 by regulation (EC) 801/2013, amending (EC) 1275/2008.. | Actual power consumption value will be smaller. | Product group was replaced by soundbars
271 | JEMA | 2014-08-01 | Task 3 | - | Sound amplifiers | Actual average values will be not average between maximum and minimum values. Minimum power consumption of the input power idle mode is too big, it is not typical audio product. ( For example idle power consumption of a typical average Home Audio Products; Home Theatre System with Blu-Ray drive might be around 25W, Home Theatre System with DVD drive might be around 10W, a Stereo Shelf System might be around 5 - 20W ) | Actual power consumption value will be smaller. | Product group was replaced by soundbars
272 | JEMA | 2014-08-01 | Task 3 | - | Sound amplifiers | Actual products have a power management function on the idle mode (as required by regulation (EC) 1275/2008. It automatically moves to standby mode (0.5W or 1W). | Input power idle mode will be smaller. | Product group was replaced by soundbars
273 | JEMA | 2014-08-01 | Task 3 | - | Sound amplifiers | Audio output power is too big; these values are not typical usage. General efficiency of loud speaker is 85-90dB/m at 1 W. | Actual audio output power will be smaller. | Product group was replaced by soundbars
274 | JEMA | 2014-08-01 | Task 3 | - | Sound amplifiers | Table155 shows that Sound Amplifiers Production decreased from 2008 to 2012, which indicates future stock will decrease, but Table 160 show sharp increase in stock. Apparently there is a contradiction. | Numerical uncertainty | Product group was replaced by soundbars
275 | JEMA | 2014-08-01 | Task 3 | - | Sound amplifiers | Non-networked equipment has been regulated at ≤with 0.5W (without information display) or less or ≤ 1.0W (with information display), and networked equipment will be regulated at with≤ 6W or less from next year. Table 156 should take them into account. | Numerical uncertainty | Product group was replaced by soundbars
276 | JEMA | 2014-08-01 | Task 3 | - | Sound amplifiers | There should be a road map showing decrease of power consumption by introducing Lot6 and Lot26. With sluggish audio market, sharp increase of power consumption is unaccountable. | Numerical uncertainty | Product group was replaced by soundbars
277 | JEMA | 2014-08-01 | Task 3 | - | Wireless / induction chargers | It is doubtful whether the newer wireless charging technology in the report can achieve over 90% transfer efficiency in future commercial use or not. The possibility of the technology depends on the definition of transfer efficiency (input/output pair of the measurement, maximum value or average value in the measurement), the distance between transmitter's coil and receiver's coil and the gap of parking position of car. So, such a reference causing a misunderstanding should be avoided. | Remove the sentences corresponding to the comments. | The comment was addred to the report to balance the given statement.
278 | JEMA | 2014-08-01 | Task 3 | - | Domestic kitchen appliances | Regarding “5 product categories” proposed in Scope of this report, each sales data in the market is limited (6.2 Market and stock data-Table12). In this report, when considering uncertainty of market data, the estimate of energy savings potential also has uncertainly.  Regarding the stock, as shown in Fig11, when assuming it is consistent with the population growth of EU, it can only estimate will be almost flat toward 2030. In the “5 product categories”, food mixer / blender, etc., bread makers, and rice cooker, both "Table 26: Aggregate EU energy consumption" and "Table 29: Improvement potential Energy" show extremely small levels even when comparing with other two product categories.  Originally, in the study by VHK (27 May 2014 - Draft Task 1 Report, P30, Figure 2: Preliminary ranking based on Energy Savings Potential in Second Working Plan study. Source: VHK 2011, Task 3 report, p.24.), it was estimated that the energy savings potential of “kitchen appliances” is extremely small. In the circumstances that the stock volume and energy consumption will not increase, it would still be an insufficient report as a reason for political judgment (necessity of regulation) at present. At least, regarding food maker / blender, etc., bread makers, and rice cooker, it may not be able to confirm the reasonable data for the necessity of top-down regulation.  Regarding these three product categories, there is no international standard measuring method for energy consumption efficiency determined by IEC, etc.  Rice cooker would have a locality also in the EU market in relation with food culture. | The scope of proposed product category consists of various functions and products. Price range of products is also wide depending on functions and quality (practically, taste, safety and various functions are considered to be important when selected by consumers). The energy saving potential of “Domestic Kitchen appliances” is extremely small (as mentioned in this report). Regarding this product category, the continuation of additional examination may be difficult. | Population is believed to grow in Europe by 2030 (see for instance Table 3 of this: http://epp.eurostat.ec.europa.eu/cache/ITY_OFFPUB/KS-SF-10-001/EN/KS-SF-10-001-EN.PDF). The fact that various categories are groupes under the product group "Domestic kitchen appliances" does not mean that they would still be studied together in Task 4 or in an Ecodesign Preparatory Study, if any.
279 | The Alliance for Wireless Power (A4WP) | 2014-08-01 | Task 3 | - | Wireless / induction chargers | As explained below, we recommend that the product category 15 for wireless / inductive chargers not to be included in the working plans. Unlike wired battery chargers that have been in widespread commercial use for decades, wireless battery chargers are new and still evolving; thus, premature regulation would inhibit the successful commercialization of the technology. |  | This concern has been added to the summary of the product group analysis.
280 | The Alliance for Wireless Power (A4WP) | 2014-08-01 | Task 3 | - | Wireless / induction chargers | Wireless battery charging systems offer consumers convenient and easy charging options by eliminating the need to connect each portable electronic device to a separate local ac power adapter. Wireless chargers allow devices to charge simply by placing them onto a charging surface. By providing such readily accessible charging options, wireless charging systems will help ensure that consumers’ smartphones, tablets, computers, Bluetooth headsets, hearing aids, conventional mobile phones, and other battery-powered devices are charged and function well when they are needed most. This is critically important for mobile phones so a caller can place an emergency phone call when he is experiencing an emergency situation. Wireless charging systems also will provide environmental benefits. To the extent these new charging systems replace wired chargers over time, wireless chargers will eliminate the need for multiple power adapters and the environmental concerns associated with their manufacture and disposal. As discussed herein, premature regulation would limit the successful deployment of wireless charging technology and curtail these substantial societal benefits. |  | No changes to report necessary
281 | The Alliance for Wireless Power (A4WP) | 2014-08-01 | Task 3 | - | Wireless / induction chargers | The A4WP is an independently operated, non-profit organization dedicated to building a global wireless charging ecosystem. The organization’s goals include: promoting the benefits of wireless charging technology throughout the portable electronic device industry, developing technical specifications and maintaining global testing and certification processes to determine compliance with the specifications. The A4WP technical specification enables simultaneous charging of very low power products, such as Bluetooth headsets and hearing aids, to more power-hungry computers, with the goal of furthering wireless charging technology worldwide. The A4WP includes leading brands from a broad collection of industries including consumer electronics, mobile services, wireless technology, automotive, furniture and software.1 The technology can be deployed in a standalone charging pad or be used to turn a variety of surfaces, such as tabletops and countertops, into wireless charging surfaces and support simultaneous charging of multiple portable electronic devices freely placed on the surface that may be located in vehicles, homes, offices, and public venues. |  | No changes to report necessary
282 | The Alliance for Wireless Power (A4WP) | 2014-08-01 | Task 3 | - | Wireless / induction chargers | The A4WP respectfully submits that premature energy efficiency regulation of wireless chargers is inhibiting the continued development and successful rollout of new, highly useful, and promising wireless charging systems. It would be counterproductive to impose premature regulations on wireless charging systems, because of wireless’s unique utility to consumers that could adversely and inadvertently be affected by energy efficiency standards. Moreover, the immaturity of the technology, which collectively explains the absence of energy efficiency performance data on these products, is another reason not to impose standards on wireless battery chargers. Also, because wireless charging systems are only beginning to be deployed in the market, and will be deployed in a variety of innovative configurations such as in a standalone charging pad, wearable devices, or within conventional furniture there is insufficient data upon which to base energy efficiency regulation. Dozens of wireless charging technology developers and equipment makers, many whom are members of the A4WP, the Power Matters Alliance, the Wireless Power Consortium and other groups, are actively developing innovative means of wirelessly charging all types of battery powered devices: from smartphones and smart watches to cell phones and tablet computers to Bluetooth headsets and hearing aids; the list goes on and on. The technology is being improved each day to charge devices as efficiently and as quickly as possible because charging time and battery life are key market differentiators. Wireless charging technology will provide consumers with ready-access to easy means of recharging batteries to ensure mobile phones function at all times, which is critically important, as discussed above. Wireless charging technology is so useful because it makes charging easy — by simply placing the device on a charging pad or a properly-equipped bedroom bureau, automobile console, or office desktop, and the device charges. While plugging your electronic device into the wall is not a difficult task, many consumers forget to do it when they get to the office or home or hop in their cars, and this is not surprising because these are all places where users are focused on other things. Equipping a tabletop or automobile console with wireless charging technology will allow charging without thinking about it, which is a key benefit of the technology. Also, as noted above, to the extent they replace wired chargers over time, wireless chargers will provide environmental benefits by lessening the landfill impact and manufacturing costs of the many millions of wall warts that would otherwise be sold when consumers buy new devices. |  | The early nature of the analysis has been pointed out more clearly in the report summary.
283 | The Alliance for Wireless Power (A4WP) | 2014-08-01 | Task 3 | - | Wireless / induction chargers | A4WP agrees with assessment ‘that inductive charging may still be in its infancy, estimation of current market and especially future growth is difficult’. While it is appropriate for the report to cite the future wireless charger markets and trends, it is extremely speculative to infer market size and growth rate of different wireless chargers (Example Sales projection in Table 110 based on ratio of wireless charger to EPS assumption). | We recommend removing the projections at this time due to the speculative nature of this data. The Commission should consider evaluation of wireless chargers when technology is mature and data are available. | As this is foreseeable the last Working Plan the study team has decided to investigate wireless chargers even on these uncertain grounds. The concern mentioned in this comment has been included in the summary of the product group.
284 | The Alliance for Wireless Power (A4WP) | 2014-08-01 | Task 3 | - | Wireless / induction chargers | Wireless charging for consumer products: The report is very confusing and may lead the EU authorities and stakeholders reaching the wrong conclusion. For example, while the report on one hand acknowledges that wireless technology ‘… inductive charging may still be in its relative infancy…” (p. 151), it prematurely predicts and points to a certain wireless standard, ‘…to be best positioned to become the universal standard…’ (p. 152-153). | We recommend removing the projections at this time due to the speculative nature of this data. The Commission should consider evaluation of wireless chargers when technology is mature and data are available. | The sentence on chances of particular standards has been removed.
285 | The Alliance for Wireless Power (A4WP) | 2014-08-01 | Task 3 | - | Wireless / induction chargers | Energy Consumption: The aggregate EU energy consumption approach in table 112, based on average conversion efficiency of 70% (one consortium input) is speculative and inaccurate. With wireless charging technology still in development, the baseline conversion efficiency is not fully established yet. | The A4WP recommends the report remove estimates of both the current energy efficiency and the potential for future energy efficiency until testing data can be made available for a fact based analysis. | The report has to rely on even basic assumptions. However, the concern raised here has been included in the report.
286 | ProLog CJ, member of Lot 3 ENTR team | 2014-08-01 | Task 3 |  | Wireless / induction chargers | „Military applications, such as unmanned aircraft;“ Some member states (Germany) exclude defense related devices from the scope of Ecodesign | Military applications, such as unmanned aircraft, if not exempted by law in the member state. | The report has been amended.
287 | ProLog CJ, member of Lot 3 ENTR team | 2014-08-01 | Task 3 |  | Wireless / induction chargers | “Mobile device wireless chargers” Efficiency will be lower as with conventional chargers with cable connection. As a result of the low price of such product most of them will be imported via online shops not under the radar of EU customs. A growing number of cheap electronics enters the EU market via Greece, Italy and Spain with limited control. Online shops with large warehouses are located in the gulf states originally targeted to the African markets, but now a stable source for cheap en fake CE products. | Medical hearing devices - battery or capcitor powered - should be excluded from the scope.a | It is unclear why they should be excluded. No changes implemented in the report.
288 | ProLog CJ, member of Lot 3 ENTR team | 2014-08-01 | Task 3 |  | Wireless / induction chargers | “Electric vehicle wireless chargers” Wireless chargers are only suitable for quick charging. Quick charging shortens the lifetime of the battery. Utilities will accept quick charging only during peak time in areas with stable and oversized grid conditions. | This subchapter seems obsolete. The technology is not proven yet. Boiling cat issue. | The uncertain future development has been made more clear in the report.
289 | ProLog CJ, member of Lot 3 ENTR team | 2014-08-01 | Task 3 |  | Sound amplifiers | Data displayed in “Table 184: Market data from Prodcom for video projectors” include devices that are not sold as digital projector. The increase of EU production shown in the Prodcom data is provided by such products. In addition the market price of digital projector didn’t show a decrease as indicated by Prodcom manufacturing and value data. Eurostat and Destatis were not in the position to solve the problem. They confirmed all data as correct and mentioned an unknown manufacturer in a new member state. Since all details are confidential. An external check is impossible. | Digital projectors should be excluded from the working plan, as the Prodcom data are the only indication for a potential change of production/sales of digital projectors. No other indicators for such a development are available so far. | Product group was replaced by soundbars
290 | ProLog CJ, member of Lot 3 ENTR team | 2014-08-01 | Task 3 |  | Sound amplifiers | “LED lighting modules” are only usable for low light pico projectors since the surface of the LED array is too large. For projection purposed a point emitter is crucial. TI and Docter Optis SE tried to develop an optical lens to realise a point emitter based on car lamp technology, but failed so far. |  | Product group was replaced by soundbars
291 | ANEC and BEUC | 2014-08-01 | Task 3 |  | Domestic kitchen appliances | Every year, the British consumer organisation Which? surveys thousands of its members on problems they have encountered with their home appliances in order to find out which brands are the most reliable. Based on the views of more than 2,500 members the most common problems of stand mixers reported were: Complete failure 40% Motor burnt out 25% Inconsistent performance 8% Source: http://www.which.co.uk/home-and-garden/small-appliances/reviews/stand-mixers/page/reliability/ Based on the views of more than 7,000 Which? members the most common problems of toasters reported were: Element stopped working 64% Inconsistent performance 15% Carriage lever stopped working 11% Source: http://www.which.co.uk/home-and-garden/small-appliances/reviews/toasters/page/reliability/ Based on the views of more than 4,000 Which? members the most common problems of bread makers reported were: Complete failure 30% Paddle stopped working 27% Inconsistent performance 16% Source: http://www.which.co.uk/home-and-garden/small-appliances/reviews/breadmakers/page/reliability/ With regards to the costs for baking a bread loaf Which? reports the following information: “ Using the standard program to make a white loaf costs, on average, five pence and uses around 0.339 kilowatt hours (kWh) of electricity. To put this into perspective, boiling one litre of water in an average kettle uses 0.114 kWh. During our breadmaker tests, we've found that there's a maximum difference of around three or four pence per use between the best and worst machines on test. Use this summary of breadmaker energy costs and consumption to find out more about how much your breadmaking is costing you: White bread – standard program Average cost: 5p Average energy consumption: 0.339 kWh per loaf Average cycle time: 3 hours 16 minutes Wholemeal bread – standard program Average cost: 5p Average energy consumption: 0.341 kWh per loaf Average cycle time: 3 hours 52 minutes Seeded loaf – standard program Average cost: 4p Average energy consumption: 0.324 kWh per loaf Average cycle time: around 3 hours Delay timer - using the delay timer at the maximum setting, including standard program baking cycle Average cost: 6p Average energy consumption: 0.436 kWh per loaf Cycle time: around 13 hours (including standard baking cycle) All figures quoted are average prices, rounded up, based on average energy consumption and worked out using our standard unit of electricity cost (14.5p per kWh).” Source: http://www.which.co.uk/home-and-garden/small-appliances/reviews/breadmakers/page/faqs/ |  | Thank you for the information! We'll add it to the analysis (with a focus on toaster).
292 | ANEC and BEUC | 2014-08-01 | Task 3 |  | Microwaves Dehumidifiers Printers | Based on experience from product testing, our Portuguese member organisation, DECO has shared with us the attached energy consumption average values for microwaves, dehumidifiers and printers. They also share some information on common failures based on their reliability surveys. The information is available in the attached file and could be useful for the potential energy savings projections. |  | Thank you for this input. Microwaves are not analysed because the previous preparatory study on ENER Lot 22 and 23 found low savings potential. For dehumidifiers the energy consumption figures of DECO were illustrated in the report. Energy consumption data for printers in as many EU States as possible is very helpful to calculate the EU energy consumption of this product group. This Portuguese data is comparable to data from other sources.
293 | Morphy Richards | 2014-08-01 | Task 3 |  | Domestic kitchen appliances | Motor Driven Appliances: Understanding: The report deals with a large variety of appliances within this product category, with the overall proposed focus to be on reducing power consumption during the in use phase through using more efficient motors. Comments: Universal Electric motors with brushes are usually efficient if used within the parameters of their specification, i.e. they should not be overloaded to create heat which would be wasted energy. Motor products are usually over rated to give the impression of higher power, (often marketing claims) which if used at these loads can reduce life expectancy & create heat, both not Eco friendly. Permanent magnet motors can be used in a number of the products within this category and could provide an energy saving (in use) benefit. The current drawback to moving to this type of motor is cost driven. In our experience these motors can cost in the region of 5 times that of a universal electric motor and supply is currently limited (within the Far East) to a small number of manufacturers. Ultimately the availability of supply and an increase in demand is required to bring down the price of these motors, to make them more commercially viable as a proposition within these product categories. |  | OK, this doubles one comment below on PM motors being not economical (if too small).
294 | Morphy Richards | 2014-08-01 | Task 3 |  | Domestic kitchen appliances | Toasters: Understanding: The report suggests that design changes can be made to toasters in order to improve their in use efficiency by around 50%. Comments: Toasters have been produced before with top covers and Eco Slots but due to price the general public did not buy into the concept. Current consumer understanding suggests that consumers are often reluctant to pay more for an ‘Eco’ product within this product category compared to a lower priced non-Eco alternative. Heating elements are usually efficient, if the design is correct, with surface touch temperature requirements in force; wasted energy is usually kept to a minimum. Trends and fashion tend to drive the concept of some products with colours and styles for example, this can lead to a perfectly good product being replaced with the new style and fashion. |  | OK, thank you for the information, we'll add this to the "Cost calculation" section.
295 | Morphy Richards | 2014-08-01 | Task 3 |  | Kettle | Understanding: The report suggests a number of potential design/component changes that can help to increase the in-use efficiency of the product. It also suggests that product durability is important in making the product more efficient over a longer period of time. Comments: A high level of expertise in both design and manufacture is paramount in producing an efficient electric kettle. Whilst thick film type elements can offer some benefits in terms of energy saving the suggestion of 20% (based on our experience and previous testing) is inflated. This type of element has also suffered with durability issues in the past, however technology and indeed improved manufacture may now mean this is less of a factor. Estimated daily usage and subsequently the number of cycles the product is tested to is debatable; it all depends on the user habits, cultural differences and environment in which the kettles operates. 10,000 cycles is generally taken as an industry standard (for manufacturers of better quality kettles). The most important factor (in our opinion; based on our own user studies) in reducing in-use energy wastage is boiling the correct amount of water. Trends and fashion tend to drive the concept of some products with colours and styles for example, this can lead to a perfectly good product being replaced with the new style and fashion. |  | The topic is further explained in the new version of the report. The comment about being able to heat the right amount of water is correct, and is being addressed in the report. The following sentence has been added: "One kettle manufacturer maintains from theirs tests and experience that the power saving is not as much as 20%.”
296 | Morphy Richards | 2014-08-01 | Task 3 |  | Water, steam and sand cleaning appliances | Understanding: The report suggests a 20% saving is assumed, however it does not suggest how this can be achieved; due to a lack of market data. Comments: Generally speaking the components (e.g. boiler and pump) used within these products are relatively efficient. Energy usage is highly dependent on user habits, cultural differences and environment in which the steam cleaner operates; which can make it difficult to judge where to focus efforts on improving efficiency. |  | Further explained in the new version of the report.
297 | Morphy Richards | 2014-08-01 | Task 3 |  | General Comment | Life is important! A product lasting 5 years is much more Eco Friendly than a low cost Entry Price Point (EPP) product which can last no more than 12 months and requires re cycling. The carbon footprint of recycling short life EPP products is huge. Shipping, delivering, scrapping, recycling, shipping back could be greatly reduced for good quality products. The energy used to produce the raw materials is possibly a bigger factor (carbon foot print) than the energy actually used to power the product in daily use. “Eco- ness” should cover the full process, from supply of raw materials/processing, efficient manufacture of these products and transportation from manufacturer to the market place and resultant life expectancy & eventually recycling to recover raw materials. Repair to these type of product can be costly, holding/sourcing spares, together with agents labour costs & time scales to repair can become uneconomical when compared to a replacement priced new product. True product guarantees for 2 to 5 years (depending on price range of the product), should give confidence in quality & life expectancy. Legislations would need to be introduced to force consumers to change their buying habits Life expectancy and Standards drawn up for minimum life tests could be better and kinder to the environment. |  | This is basically true. However, a full life cycle assessment and the calculation or the effects of product lifetime extension could not be calculated throughout Task 3 due to lack of resources and data. Unfortunately, very little data has been available for the calculation of Gross Energy Requirement (over the life cycle). The effect of extending lifetime has been assessed for exemplary products (kettles, smartphones, greenhouses, lawn mowers, imaging equipment).
298 | EVA | 2014-08-04 | Task 3 | Group Description | Tertiary hot beverage equipment | Para about OCS. For clarification, an OCS machine is indeed maintained by an operator, but the day-to-day filling of the machine would be done by the company where the machine is located. |  | OK, changed.
299 | EVA | 2014-08-04 | Task 3 | Market and Stock Data | Tertiary hot beverage equipment | Since the ‘Telling the good Story of Coffee Service and Vending’ was published, the latest (2012) market data is available. Hot drinks vending machines therefore constitute just over 2.2 million units in Europe. | Change 2.3 to 2.2 million | OK, changed.
300 | EVA | 2014-08-04 | Task 3 | Market and Stock Data | Tertiary hot beverage equipment | Footnote 358 - For claification, the geogrpahical scope of figures from the EVA Market report covers data from EU and non-EU countries. I can inform you that the 21 countries covered in statistics found in our market report are: Austria, Belgium, the Czech Republic, Denmark, France, Germany, Greece, Hungary, Republic of Ireland, Italy, Netherlands, Poland, Portugal, Russia, Slovakia, Spain, Sweden, Switzerland, Turkey, the United Kingdom and Ukraine. | Update footnote | OK, updated.
301 | EVA | 2014-08-04 | Task 3 | Market and Stock Data | Tertiary hot beverage equipment | The estimations made with regards the sales figures from 2008 onwards are not correct. For example, since 2007, sales of new hot drinks machines have decreased significantly - by more than 25% from 2007 to 2012. | Update estimated sales figures | Sales corrected based on discussions with EVA.
302 | EVA | 2014-08-04 | Task 3 | Market and Stock Data | Tertiary hot beverage equipment | Paragraph under Table 177. Typo/Sentence not finished beginning with “regarding” | Remove “Regarding” | Ok, changed.
303 | EVA | 2014-08-04 | Task 3 | Energy Consumption | Tertiary hot beverage equipment | The assumption is made that the best market machine would be ranked class A (++), and the average/ordinary product would be between C and D. I’m not sure this is an accurate statement. For market transparency, all Members that use the EMP Protocol are requested to send their results to the EVA. What we have seen is that A+, A, and B, are the classes that are returned. I think it is difficult to therefore make the assumption that an ordinary product would be either Class C or D. | Update assumptions | Figures corrected based on discussions with EVA.
304 | EVA | 2014-08-04 | Task 3 | Improvement Potential | Tertiary hot beverage equipment | Further to the point above, there are some machines on the market today who are rated as “A+” . Therefore, the improvement potential of 46% is very high. | Revise improvement potential percentage | Figures corrected based on discussions with EVA.
305 | EVA | 2014-08-04 | Task 3 | Summary | Tertiary hot beverage equipment | Table 183 – Figures should be updated in line with previous comments. |  | Figures corrected based on discussions with EVA.
306 | DIGITALEUROPE | 2014-08-04 | Task 3 |  | Base station subsystems | Data and information used in the report stems from different sources, which makes it difficult to have a clear understanding of the present and future market/technologies situations. This point is partially linked to the definitions comment below. • The telecom industry has a well-established and standardised definition for systems, components and interfaces. "Base station sub system" as defined in the draft report is an artificial creation which in practice doesn't exist. It is therefore not surprising that for the draft report no criteria documents could be found. • All essential telecom products have currently an ETSI energy efficiency standard either under development or already finalized. Further standards may be developed in the course of ETSI’s execution of the standardisation mandate M/462. This has not been taken into account in the draft report. • The EU Code of Conduct energy consumption of broadband equipment defines current and future power limits for radio base stations and broadband access equipment. This has not been taken into account in the draft report. • The telecom industry is actively addressing the energy consumption of mobile networks - improvements of hardware, site solutions, and solutions on network level - as this has been a competitive issue since a number of years. 4G/LTE is much more energy efficient than previous technology generations, and replacement is taking place/will take place on the basis of market/customer needs – as opposed to legal requirements. In addition, base stations cannot really be separated from the mobile phone industry. Many of their savings outlined above are enabled by base station features. As there are both competitive pressure and standardisation activities driving continuous improvements in energy efficiency in mobile networks, and as base stations subsystems is not even a defined product DIGITALEUROPE calls for base stations to be removed from the list. | Remove the product group from the work plan. | This will be tackled in Task 4.
307 | EFCEM | 2014-08-05 | Task 3 |  | Tertiary hot beverage equipment | Market Structure Manufacturers have invested heavily in developing processes and products that do not lead to environmental degradation. This business and market growth has been decoupled from environmental consequences through responsible manufacturing and product development. Manufacturers of non-domestic, commercial appliances already have significant legal responsibilities for equipment placed on the market through over 20 health and safety and environmental directives and regulations. As a result of this existing requirement it will be important to understand the significant increase in both cost and time for businesses and their staff as a result of an Implementing Measure that relates to a product with relatively low volume sales. The sector is heavily dominated by SME’s who are assemblers rather than manufacturers. As a result they are flexible in their approach to manufacturing to suit customer requirements. With so many differing styles and types of foodservice operation, this leads to a very high number of variant models that are placed on the market. The product variants have different specifications because of the differing functionality requirements. There would be significant additional time and cost to undertake and energy performance test on all relevant products if implementing measures were to result from the Task 3 Working Plan 2015-2017 proposals. Manufacturers produce equipment in low volumes by batch manufacturing. Testing and development costs cannot be recovered quickly through sales revenues. In addition to the time and cost implications, the administrative burden that would be placed on technical and testing staff within companies would be disruptive to normal business. This additional management and technical time requirement would be undertaken by the same personnel responsible for product development and improvement. This will lead to a slowing or curtailment of product development initiatives. The increased costs to business will reduce the opportunity to bring new product developments to the market and is likely to cost jobs within an already difficult economic climate. This would be against the core principles sought through the implementation of this Regulation. It is also against the essential need to support jobs and European business growth and innovation. |  | Remarks noted which could be taken into account in Task 4, if the product group is selected for a deeper analysis, when dealing with suitability/feasibility of Ecodesign Implementing Measures and with their potential impact on industrial competitiveness.
308 | EFCEM | 2014-08-05 | Task 3 |  | Tertiary hot beverage equipment | Product ranges and variants The need for manufacturers to customise products is an essential requirement in the foodservice sector due to the varying demands of operators and their site requirements. Typically the customer base is diverse in the variety of customers that it serves. Whilst a high proportion will use commercial equipment covered by the Task 3 report they will have specific requirements, hence the number of products that are routinely manufactured to suit this demand. The range of customers includes operators in the following categories or outlet type:- - Hotels - Restaurants - Pubs/Bars - Hospitals and care homes - Education - Travel – Road, Rail, Sea and Air - Business and Industry - Armed Forces - Prisons - Government The drivers towards the manufacturer needing to vary from the standard configuration relate to customer demand relating to equipment configuration. These in turn will vary between manufacturers. There are not standard volumes that apply across all of the market. |  | Remarks noted which could be taken into account in Task 4, if the product group is selected for a deeper analysis, when dealing with suitability/feasibility of Ecodesign Implementing Measures and with their potential impact on industrial competitiveness.
309 | EFCEM | 2014-08-05 | Task 3 |  | Tertiary hot beverage equipment | Page 14: There are many types of machines that will produce coffee. It is not correct to say that coffee machines is similar to a vending machine. The report should reflect the market availability of products or be more accurate in the scope of machines that it intends to cover. e.g. the product group of fully automatic coffee machines that are able to create hot and/or foamed milk and/or deliver steam for foaming milk and carry grinders for grinding whole beans before brewing are used mainly 6days/12h in HORECA businesses and cannot realistically be compared to vending machines. Most of these devices only mix different kinds of powder with hot water and they often are operated 7days/24h. This product group also has to be distinguished against another type of HORECA machines – the espresso machines, also called porta filter machines. Although used in horeca business they very often are “on” 6days/24h for reasons of temperature stability. |  | Classification revised to discriminate between table-top machines integrating or not a vending function. The wide diversity of functionalities has been mentioned.
310 | EFCEM | 2014-08-06 | Task 4 |  | Tertiary hot beverage equipment | Page 182: Besides the EVA EMP there is DIN 18873-2 „Methods for measuring of the energy use from equipment for commercial kitchens - Part 2: Commercial coffee machines”:2011-05 available: http://www.fnh.din.de/cmd;jsessionid=OWON2197BO7AY9P1N2YIQWT4.3?level=tpl-art-detailansicht&committeeid=54738923&artid=139516742&languageid=en&subcommitteeid=54761550&bcrumblevel=1 .. This standard is being revised currently and the revision is available as a draft that provides supplementary requirements for the energetic assessment of porta filter (Espresso) machines: http://www.fnh.din.de/cmd?level=tpl-art-detailansicht&committeeid=54738923&artid=195288067&languageid=en&bcrumblevel=3&subcommitteeid=54761550 . The revision is due to be published in January 2015 in German and English language. The measuring method of DIN 18873-2 is identical to the EFCEM Energy Efficiency Standard for Commercial Coffee Makers. The focus of the EVA EMP is to measure energy consumption and enable operators to calculate energy cost, ignoring some of the main sources of energy loss like e.g. cleaning and rinsing, but including productive energy that is used for delivered drinks. The DIN standard in turn concentrates on energy loss and includes all sources of such loss, but excludes productive energy. Productive energy is given by physics and depends on the drink volume and temperature dispensed and cannot be influenced significantly for energy savings. A Europeanization of DIN 18873-2 is planned. The German industry association for house, heating and kitchen technology HKI provides a publicly accessible database for benchmarking equipment measured against the DIN standard under HKI CERT http://grosskuechen.cert.hki-online.de/geraete-nach-typ/liste?typ=Heissgetraenkebereiter. 75 fully automatic coffee machines (that represent > 75% of the European market of this machine category) are registered as of today. Although the database only shows one figure for the total energy loss per machine and day, there are detailed test reports behind and available for each machine that show the contributors to energy loss in detail (e.g. heat loss in ready mode, standby, cleaning, rinsing etc.). |  | The availability of the DIN standard and of the HKI database is now mentioned and usedx in the analysis for table-top non vending machines.
311 | EFCEM | 2014-08-05 | Task 3 |  | Tertiary hot beverage equipment | Page 183: The absence of specific market data as referenced in the HORECA sales reference, should not be used as a reason for including it with a category of equipment that operates in a significantly different manner. HORECA Espresso machines are different in their nature and operation when compared to volume coffee and hot beverage equipment. Some machines include bean grinders – bean to cup machines; there are pour and serve machines; bulk brewers; espresso machines; tabletop machines which utilise soluble ingredients; in cup machines and vending machines. The nature of their operation and energy use differs widely due to their functions meaning that to compare them is impractical. |  | Classification revised to discriminate between table-top machines integrating or not a vending function.
312 | EFCEM | 2014-08-05 | Task 3 |  | Tertiary hot beverage equipment | Page 185: Espresso equipment will include a cup warming function to ensure that the coffee is at a temperature that the customer wants. This function uses energy and is vital to the effective operation of the machine. Any move to reduce the heat required for this is likely to mean that the operator will need additional energy using equipment to warm the cups. This would negate the value delivered as a result of improving the insulation in the machine. Data on production volumes and populations of fully automatic HORECA coffee machines are available through the German industry association for house, heating and kitchen technology HKI - so a differentiated look on the relevance of this product category should be possible. |  | This potential trade off between energy savings and functionalities of the product is added in the analysis.
313 | EFCEM | 2014-08-05 | Task 3 |  | Tertiary hot beverage equipment | Table 146: Especially this table shows that the product categories should be differentiated even more and that the investigation should not focus on total energy consumption but concentrate on energy loss. The data for the product category “fully automatic coffee machines” in HKI CERT show energy losses in a range of 150 (low volume machines) – 1000kWh /year (high volume machines) - assuming a 12h operation and 300 working days/year. Combined with the production quantities of this industry the saving potentials are much lower than assumed if this product category was combined with the table top or even espresso machines. |  | Data and classification revised.
314 | EFCEM | 2014-08-05 | Task 3 |  | Tertiary hot beverage equipment | Table 149: Industry has stated that the savings stated are not realistic. The main reason is, that the “productive energy” going directly into the drink cannot be considered as a potential for savings. Only the “loss” part of energy consumption can be considered. The manufacturers of fully automatic coffee machines have spent tremendous efforts in the course of the last 6 years to reduce energy loss – also due to the public benchmark in the HKI CERT database. According to them, further reductions are hardly possible without significant functional restrictions. Also, additional functions like illuminations for advertising displays, used frequently by vending equipment, or cup heating functions, can only be partially considered as a savings potential unless these functions are fully taken into account in the overall energy use. |  | This statement has been added in the report even if we consider than an improvement potential exist also for table-top non vending machines. E.g. some manufacturers integrate an energy saving mode.
315 | EFCEM | 2014-08-05 | Task 3 |  | Domestic kitchen appliances | 27.51.24.90 to include such a diverse range of products in the category leads to confusing and inaccurate data relating to the relative volumes of product in relation to commercial equipment which may have a similar function to the equipment types listed. The use of Prodcom category data is not a statistically robust means of categorising the potential energy savings form products given that there is no weighting products in the overall numbers and types of equipment being reported. |  | Sales and stock assumptions are not based on this Prodcom category, which is indeed too large. It's mentionned here for the sake of exhaustiveness.
316 | EFCEM | 2014-08-05 | Task 3 |  | Electric kettles | The volume sales of commercial water boiling equipment is not significant enough to warrant an Implementing Measure. The key requirement is for a volume of water to be available throughout the service period for the preparation of hot beverages. This is a very different operating procedure when compared to domestic products used in the home. Further liaison with manufacturers has indicated that there are no significant energy savings to be made by including commercial catering appliances. |  | Input incorporated into assessment report
317 | EFCEM | 2014-08-05 | Task 3 |  | Hot food presentation and storage equipment | Page 103: The volume figures are not robust and do not reflect the specification or sales levels experienced by industry. To relate the volume of units to an ‘enterprise’ is imprecise at best. Industry feels that the average is nearer 3 than 20. We agree with a 10 year life span for a product, so applying 3 units to 29,000 enterprises (assuming that this can be proven to be the correct base) gives a population of 87,000 and a replacement market of 8,700 p.a. No consideration has been given to the differentials in the nature of the foodservice market in California referred to in the report. The per capita expenditure on eating out of home in the USA is over 50% of household income compared to c. 20% across Europe. Therefore this will increase the per capita penetration of the equipment. We feel that hat the base data and the conclusions that result from its use are of little practical use in relation to evaluating market size. The data should be ignored in preference to further research in the market. |  | Approaches to estimate stock and sales have been revised and information provided by EFCEM has been taken into account. However, the project team does not consider reasonnable to estimate on average 3 hot cupboards per enterprise in the catering/canteen industry as few indiidual companies have a an important market share (e.g. Sodeso, Compass Group, Elior, ISS).
318 | EFCEM | 2014-08-05 | Task 3 |  | Hot food presentation and storage equipment | Page 104 – Energy Star: Industry has concerns over the references to this marque. The performance requirements and characteristics of equipment used in the USA are often significantly inferior to product that is manufactured and in-use in the European markets. European manufactures and the operators who use commercial equipment are more aware of energy costs because of the high cost of energy. |  | Valid remark now integrated in the report and used to refine the average energy consumption.
319 | EFIM (Dietrich Ehle) | 2014-08-06 | Task 3 |  | Imaging equipment | In my email of 25.07.2014 I forgot to include an important information concerning the volume of ink cartridges distributed in Europe: In previous times the cartridges manufactured and distributed by the OEM contained approximately 42 ml ink; today the OEM cartridges contain only 15 ml with the consequences that (a) the consumption is considerably higher, (b) the already excessive prices for ink have been further increased and (c) the turnover of the OEM is higher – but the impact on the environment and the use of energy became even more negative. This development may be the reason for the cartridge volume estimation of the OEM (300 million per year in Europe) and EFIM members (615 million ink cartridges per year in Europe). |  | Input incorporated into assessment report
320 | EFESME | 2014-08-08 | Task 3 |  | Elevators, escalators, and moving walkways | As first comment, we consider that the pictures in figure 12, which were provided to you to explain how electric and hydraulic lifts are currently constructed and work, illustrate solutions which are very seldom adopted for the products normally placed in the market nowadays. We suggest that, if possible and agreed, more suitable pictures and descriptions, which we might provide to you in due time, replace the existing ones in order to allow a better understanding of the issues at stake. |  | Any input is welcome; however, new pictures were not sent.
321 | EFESME | 2014-08-08 | Task 3 |  | Elevators, escalators, and moving walkways | In our opinion the number of trips per year given by the E4 project and taken as a reference in your document are not realistic, especially as far as residential buildings are concerned, for which an average of 30,000 to 60,000 trips per year are the values collected during the development of such project. For some reasons, which are becoming clearer to us only in the recent times, somebody decided that this number had to be much higher, equal to 100,000 trips per year, with the consequence of undermining the reliability of the descending evaluations. Detailed evidence of such arbitrary decision would be provided in due time. |  | The whole model for the lifts product group has been deeply revised (including stock, energy consumption and savings data).
322 | EFESME | 2014-08-08 | Task 3 |  | Elevators, escalators, and moving walkways | The figures given in fig 13 and in table 44 are quite unrealistic as far as the future reduction of hydraulic lifts is concerned, due to the fact that their life time normally exceeds 30 years by far and only a limited number of such lifts is subject to such high traffic to justify their replacement with lifts based on different technologies. On the other end, the lower number of trips per year to be taken into account for all lifts in residential buildings would lead to a much lower yearly energy consumption, thus affecting also the data shown in the relevant tables later on in the report. |  | OK to revise upwards the stock of hydraulic lifts.
323 | EFESME | 2014-08-08 | Task 3 |  | Elevators, escalators, and moving walkways | Data shown in table 45 cannot be considered as applicable to the average type of lifts currently installed in residential buildings and, even more, they cannot at all be related to hydraulic lifts for residential buildings. As a matter of fact: a. hydraulic lifts, as an average, serve buildings having up to 4 or 5 floors and their average speed is equal to 0.65 m/s. It is commonly agreed that their number of trips per year spans from 20,000 to 50,000. b. Most of electric lifts currently installed by the majority of companies have 1:2 suspension and an average speed of: i. 1,0 or 1,6 m/s in case of residential buildings with up to 8 floors ii. 2,0 or 3,0 m/s in case of office buildings with up to 20 floors. c. It is our opinion that such table 45 should be deeply revised and, for completeness of information, should include at least one column concerning hydraulic lifts for residential buildings. A suitable example would be provided in due time. |  | The whole model for the lifts product group has been deeply revised (including stock, energy consumption and savings data).
324 | EFESME | 2014-08-08 | Task 3 |  | Elevators, escalators, and moving walkways | The data provided in the tables from 45 to 49 should include the updated values and refer to the lower speeds and lower number of tips per year mentioned in our points above. We suggest that these new data for tables 45 and 46 are possibly provided by KONE, the company which owns the tool used in first instance. In addition, we can anticipate that a quick survey is being carried out by us to evaluate if an additional type of lifting equipment might be included in the volumes to be taken into account. These lifting equipments, often indicated as lifting platforms or home lifts, are oriented to the lower segment of the market and are characterized by continuously growing volumes: already achieved many thousands of units per year. In case of a positive outcome of our survey, we would provide you with the necessary details for you to decide whether this matter might be relevant for your investigations and worth being taken into account. a. The new data, supported by some evidence which we would provide in due time, would be a more reliable reference for the estimation of the annual energy consumption values. This would explain why the information provided by the E4 project should be considered as overestimated, This would, then, allow a better estimation of the expected savings due to the implementation of newer, more efficient technologies, with an important impact on the information shown in tables 52 to 54, concerning potential savings. b. Information provided in tables 46, 47 and 48, in our opinion, concern situations based on the 100,000 and 300,000 trips per year proposed by the E4 project. As anticipated earlier, we consider that they are by far overestimated and are clearly influenced by the arbitrary decisions affecting the data of the lifts as shown in table 45. If necessary, we might try to provide an updated calculation in due time. |  | It is doubtful that we include home lifts - it is too late to include them in Task 3 and sales/stock are probably too little anyway. As for information, we'll focus on lifts in Task 4, i.e. kick out escalators and mowing walkways… All in all, this is not the time to extend our scope.
325 | EFESME | 2014-08-08 | Task 3 |  | Elevators, escalators, and moving walkways | Concerning both the "other services consumption" based on the information shown in table 50 and also the life cycle analysis (mentioned for the escalators, with reference to figure 51), we highlight that such sort of list of materials, their relevant percentage impact and their distribution, might concern only a certain model of electric lifts and cannot be directly applied to a wider range of lifts, including hydraulic lifts. Without going now into too deep details, we suggest that more specific information would be provided as soon as these issues have been clarified by the group currently working on the development of the PCR for lifts which we already mentioned. |  | This was made clear in the report.
326 | EFESME | 2014-08-08 | Task 3 |  | Elevators, escalators, and moving walkways | Last, but not least, we confirm that an investigation is going on with reference to the costs for some larger volume type of lifts, in order to collect and make available some reasonably reliable data which might assist in comparing different types of new lifts based on different technologies. This as a starting base for evaluating the expected payback time in case of replacement or major renovation of existing lifts, in order to try to fully justify the improvement of the energy efficiency of such units. We are expecting that major renovations or full replacement may more easily apply to lifts with high traffic, high running energy consumption and, probably, also most severe wear and quicker obsolescence, such as lifts for office, hotels, commercial buildings, etc. On the other end, this might not be applicable to the much lower traffic type of lifts for residential buildings, unless their type of construction doesn't allow for a reasonably long life duration expectancy. As soon as any reasonable information would be appropriately consolidated, it would be made available to you for further discussions. |  | The "cost calculation" section has been extended a bit. Any further input is welcome.
327 | EFESME | 2014-08-08 | Task 3 |  | Elevators, escalators, and moving walkways | Concerning our opinion on the overlaps existing with other products, we can anticipate that: a. Motors for lifts, in many cases, require special design, construction and performance, so that it is likely that they might not fall within the types covered by the relevant directives. More detailed information would be provided later on for an appropriate evaluation. b. Energy consumption in standby mode, is already being improved in the most recent lift models and might not be subject to the limitations introduced by the relevant directives, due to the peculiarity of the lifts operation in their various applications. Also in this case investigations are being made and information on the outcome would be provided as soon as available. c. Technological new options would require much longer investigation times, so we might not immediately be in a position to provide reliable, up-to-date indications at this point in time. Any further development of some interest would be brought to your attention as soon as it would be disclosed. |  | OK, text is likely to stay as it is then.
328 | Hans-Paul Siderius | 2014-08-13 | Task 1 |  | General comment | I very much agree with the remarks by Denmark below regarding the Working Plan taking into account all products within the scope of the Directives, including those for which measures are in force or being developed. For products for which measures are in force, the revision date is known. If this date falls in the period 2015-2018 (2018 meaning that a study for the revision has to start within the period of the Working Plan 2015-2017), this product should be included in the list. A rough estimate of further (energy) savings and improvements for other environmental aspects is necessary to indicate the priority of this revision versus other revisions and new products (i.e. not yet studied or regulated products). For new products an estimate of additional savings (or additional environmental aspects) should guide the prioritization, taking into account the savings that have already been realized by regulated products that are used as components in these new products. Furthermore, a few strategic products could be identified. These products may not have the largest saving potential, but seem to be suitable to explore new (ecodesign) requirements like durability or material efficiency. Finally, I welcome the inclusion of horizontal aspects, because horizontal measures can be a very effective and efficient way to realize improvement potentials with a single measure for product groups that otherwise would not be targeted. Concluding, the final list of “products” should be a balanced list of: - Revision products - New products - Strategic products - Horizontal aspects In order to have a “workable” working plan I suggest to include a maximum of 5 new products. “Luckily”, quite a number of products, e.g. garden houses, lawn and riding mowers, gym and athletics articles, have low or moderate saving potential. |  | See also comments 26 and 159. The consultants generally agree that such an approach would make sense. However it is not covered by the current ToR and not feasible within the budget of the study. Within the current study, the consultants aim at - identifying strategic products where new aspects such as material efficiency can be explored (see supplementary report on resources; smartphones; kettles); issues of products falling "in between" legislations can be discussed (see reefers) or solutions for system-integrated products explored (see building control). - identifying horizontal aspects (see supplementary report on resources) - providing a "reminder list" of products that can / should be taken up in the course of revisions
329 | Hans-Paul Siderius | 2014-08-13 | Task 3 |  | Aquarium equipment | most savings are on lighting; aren’t these already covered by lighting regulations? |  | The COMMISSION REGULATION (EC) No 244/2009, on ecodesign requirements for non-directional household lamps states in §5 that "Special purpose lamps designed essentially for other types of applications (such as traffic signals, terrarium lighting, or household appliances) [...] should not be subject to the ecodesign requirements set out in this Regulation."
330 | Hans-Paul Siderius | 2014-08-13 | Task 3 |  | Domestic kitchen appliances | the Lot 30 (electric motor) study indicates that replacement of a universal electric motor with a PM motor for small motors is not economical. |  | Added to the "Cost calculation" section. | ERA
331 | Hans-Paul Siderius | 2014-08-13 | Task 3 |  | Greenhouses | why are polytunnels – assuming that these are not heated – in the scope? These are not energy related products since they have no impact on energy consumption in use (with energy as defined in Art. 2(1) of the EED). |  | Energy use is ventilation related. There are some instances of heated polytunnels but obviously not on a large scale. Current evidence in the report suggests that energy consumption is indeed very limited.
332 | Hans-Paul Siderius | 2014-08-13 | Task 3 |  | Swimming pool heaters | check overlap with Lot 1/2. |  | Done and in our understanding almost all swimming pool heater technologies are covered by Regulation 814/2013.
333 | Which UK | 2014-08-18 | Task 3 |  | Electric kettles | I think I've found some data that might be useful for you. This is from May 2013 and is based on a survey of Which? members rather than the general public, but hopefully it's helpful! Let me know if you think I might be able to help with anything else. |  | Input incorporated into assessment report
334 | EPTA | 2014-07-31 | Task 3 |  | Handheld power tools | Marking of PM motors for recycling is unnecessary. They can easily be identified because they are magnetic and other motors are not. A simple test with ferrous metal will show this property. | Remove this comment because it is not needed. | According to our experts, testing with a magnet in recycling facilities would be not very practical and more time consuming than a type of marking that would allow automated sorting. Therefore, no change.
335 | EPTA | 2014-07-31 | Task 3 |  | Handheld power tools | It will be difficult to analyse this product group if different types of energy are included. | We propose that PG 12 should focus on electrical HHPT only and that gasoline and compressed air HHPT are excluded from this group. | combustion engine products will be excluded
336 | EPTA | 2014-07-31 | Task 3 |  | Handheld power tools | The report states that the energy consumption of HHPT is 0.929 TWh per annum. This was an estimation for 2008. | Please refer to the EPTA report provided. The current estimation for 2013 is 1.3 TWh per annum. | figure was updated
337 | EPTA | 2014-07-31 | Task 3 |  | Handheld power tools | Batteries: HHPT use battery packs which are easy to detach for the tool for charging or recycling. | Please refer to the EPTA report provided. HHPT batteries are easy to detach. | We just point out, that "Batteries contain critical metals such as cobalt. These metals can be recycled but require a separate treatment in special refineries". So, it is really good, if they are easy to detach.
338 | EPTA | 2014-07-31 | Task 3 |  | Handheld power tools | The 15% stated in the draft report is an optimistic target. Realistically 10% is a more reasonable figure | Please refer to the EPTA report provided. EPTA estimates potential efficiency improvements for corded HHPT of 10% | The study shows the improvement potential between 10 and 15%. So, it is visible that the energy savings are even small when assuming an optimistic target of 15%.
339 | ProLog CJ, member of Lot 3 ENTR team | 2014-08-01 | Task 3 |  | Video projectors | Data displayed in “Table 184: Market data from Prodcom for video projectors” include devices that are not sold as digital projector. The increase of EU production shown in the Prodcom data is provided by such products. In addition the market price of digital projector didn’t show a decrease as indicated by Prodcom manufacturing and value data. Eurostat and Destatis were not in the position to solve the problem. They confirmed all data as correct and mentioned an unknown manufacturer in a new member state. Since all details are confidential. An external check is impossible. | Digital projectors should be excluded from the working plan, as the Prodcom data are the only indication for a potential change of production/sales of digital projectors. No other indicators for such a development are available so far. | The prodcom data is not longer used for the calculation. It has been replaced by data by PMA research and Future Source.